## Info
STRUCTURAL SECTION TABLES
Version 12.1 - Metric Properties
Copyright © 2022
Canadian Institute of Steel Construction
www.cisc-icca.ca
All rights reserved
4 April 2022
INSTRUCTIONS
The CISC Structural Section Tables (SST12) Excel database contains
The North American database of structural steel sections listed
in the CISC Handbook of Steel Construction, 12th Edition.
All dimensions and properties are given in Metric units only,
with the exception of the section designation, nominal depth
and nominal mass, which are also given in Imperial units.
Further information on the properties and dimensions contained
in this database may be found in Part 6 of the Handbook.
This spreadsheet is protected, and its contents cannot be altered.
In order to work with the database, the cell data
must be copied and pasted into a blank workbook.
This may be done by pressing Ctrl-A to select an entire worksheet
in the original database, Ctrl-C to copy, and Ctrl-V to paste
the data into the blank worksheet.
CONTENTS
The SST database contains the following structural steel sections:
SHAPE_ID DESIGNATION DESCRIPTION
1 W Wide-flange shapes
2 HP HP-shapes
3 M M-shapes
4 S S-shapes
5 C Standard channels
6 MC Miscellaneous channels
7 L Single angles
8 WT T-shapes cut from W-shapes
9 HS Hollow structural sections - Square - CSA G40.20
10 HS Hollow structural sections - Rectangular - CSA G40.20
11 HS Hollow structural sections - Round - CSA G40.20
12 HA Hollow structural sections - Square - ASTM A500
13 HA Hollow structural sections - Rectangular - ASTM A500
14 HA Hollow structural sections - Round - ASTM A500
15 2LE Double angles - Equal legs back-to-back
16 2LL Double angles - Long legs back-to-back
17 2LS Double angles - Short legs back-to-back
DEFINITIONS
A_A6 Cross-sectional area, ASTM A6/A6M.
A_Th Cross-sectional area, theoretical.
Avl Availability: 'a' indicates a W-shape that is commonly used
and readily available, although not produced in Canada.
'*' indicates a section not produced in Canada.
'+' indicates availability should be checked with supplier.
B Width of flange or horizontal leg.
BetW Symmetry parameter for unequal-leg angles in flexure
about the major principal axis. See S16:19 Clause 13.6.1(g).
BetX Monosymmetry constant for WT-shapes; positive when the flange
is in flexural compression, and negative when the stem
is in flexural compression. S16:19 Clause 13.6.1(e)(ii).
BT Width-to-thickness ratio of flange, wall or horizontal leg.
S16:19 Clause 11.3.
C Torsion modulus, ratio of applied torque to maximum shear stress at
outer face.
Crt Shear constant, ratio of vertical shear force to maximum shear stress
for the strong bending axis.
Cw Warping constant.
D Depth of section or height of vertical leg.
Dn_i Nominal depth of section (Imperial units).
Dn_m Nominal depth of section (Metric units).
Ds_i Section designation (Imperial units).
Ds_m Section designation (Metric units).
DT Depth-to-thickness ratio of wall or vertical leg.
See S16:19 Clause 11.3.
DW Depth-to-thickness ratio of stem of WT shapes. See S16:19 Clause 11.3.
Grp G40.20-13 shape size grouping for tensile properties.
See G40.20-13 Standard.
HW Clear depth-to-thickness ratio of web. See S16:19 Clause 11.3.
Ix Moment of inertia about axis XX.
Ixy Product of inertia.
Iy Moment of inertia about axis YY.
J St-Venant torsional constant.
K Distance between outer face of flange and web-toe of fillet.
K1 Distance between middle line of web and flange-toe of fillet.
Mass Mass per length (Metric units).
Omeg Buckling constant of asymmetric sections. See S16:19 Clause 13.3.1.2.
Prp Property group, '*' indicates the first section in a group with similar
properties.
Qf Statical moment at point in flange in line with web face.
Qw Statical moment at mid-depth in web.
RI Inner corner radius.
RO Outer corner radius.
Rop Polar radius of gyration about shear centre.
See S16:19 Clause 13.3.1.2.
Rx Radius of gyration about axis XX.
Rxp Maximum radius of gyration about major principal axis
(single angle).
Ry Radius of gyration about axis YY.
Ryp Minimum radius of gyration about minor principal axis
(single angle).
Ry0 Radius of gyration about axis YY (0 mm back-to-back).
Ry8 Radius of gyration about axis YY (8 mm back-to-back).
Ry10 Radius of gyration about axis YY (10 mm back-to-back).
Ry12 Radius of gyration about axis YY (12 mm back-to-back).
Ry16 Radius of gyration about axis YY (16 mm back-to-back).
Ry20 Radius of gyration about axis YY (20 mm back-to-back).
R0 Radius of gyration about axis YY (0 in. back-to-back).
R1/4 Radius of gyration about axis YY (1/4 in. back-to-back).
R3/8 Radius of gyration about axis YY (3/8 in. back-to-back).
R1/2 Radius of gyration about axis YY (1/2 in. back-to-back).
R5/8 Radius of gyration about axis YY (5/8 in. back-to-back).
R3/4 Radius of gyration about axis YY (3/4 in. back-to-back).
SA Surface area per length (m^2/m or ft^2/ft).
Shp Shape identification code. See 'Contents' above.
Slp Slope of tapered flange (tangent of angle).
Sw Warping statical moment.
Sx Elastic section modulus about axis XX.
Sy Elastic section modulus about axis YY.
T Nominal thickness of flange, leg or wall.
TanA Tangent of rotation angle between geometric and principal member axes
(single angle).
Tdes Design thickness of wall for hollow structural sections.
For HSS produced to ASTM A500, Tdes = 0.90 T
T1 Thickness of tapered flange at tip.
T2 Thickness of tapered flange at flange-web junction.
Use Normal use, 1-column, 2-column or beam, 3-beam, 0-other.
W Thickness of web.
Wn Normalized unit warping function.
Wt_i Weight per length (Imperial units).
X Horizontal distance between centroid and outside face of web or
vertical leg.
Xo Distance between centroid and shear centre along geometric axis XX.
Xop Distance between centroid and shear centre along major principal
axis.
Y Vertical distance between centroid and outside face of flange or
horizontal leg.
Yo Distance between centroid and shear centre along geometric axis YY.
Yop Distance between centroid and shear centre along minor principal
axis.
Zx Plastic modulus about axis XX.
Zy Plastic modulus about axis YY.
W-shapes highlighted in yellow are commonly used sizes
and are generally readily available.
STRUCTURAL SECTION TABLES (SST12) LICENSE
This license agreement ("License") is for users who have obtained the Structural
Section Tables database spreadsheet ("SST12") from the Canadian Institute of
Steel Construction ("CISC").
YOUR AGREEMENT TO THIS LICENSE
This License only applies to the data on the dimensions and properties of
structural steel shapes contained in SST12. You should carefully read the
following terms and conditions before using SST12. Unless otherwise agreed in a
writing signed by an authorized representative of CISC, your use of SST12
indicates your acceptance of the License. You understand and agree that the
terms and conditions of this License are the only terms and conditions
applicable to your use of SST12, and any additional or different terms
specified, referenced, and/or incorporated by any document provided by you or on
your behalf are hereby rejected by CISC.
Please read the license terms below. If you do not agree to all of the terms and
conditions of this License, then do not use SST12.
The terms and conditions of this License describe the permitted use of each
Licensed Copy of SST12.
SCOPE OF LICENSE
Subject to the terms of this License, CISC grants to you, for each Licensed
Copy, a limited, non-exclusive, non-transferable, royalty-free license to use
SST12, solely for your personal or internal business purposes.
The SST12 spreadsheet is for your use alone. You shall not provide to any
person, and not permit any person to use or access SST12 or a copy of SST12. You
shall also not: (i) modify, translate, adapt or create derivative works based
upon SST12; (ii) develop, market, sell or distribute any product or service that
competes with CISC or includes features substantially similar to what is in
SST12; or (iii) use SST12 in any way that does not comply with all applicable
laws and regulations.
You may not give, transfer or sell copies of SST12.
All rights of any kind in SST12, which are not expressly granted in this
License, are entirely and exclusively reserved to and by CISC. SST12 is
protected by the Canadian Copyright Act and other applicable national and
international laws and treaties.
You may use SST12 solely as expressly provided in this License. You may not
rent, lease, loan, sublicense or modify SST12, in whole or in part, nor permit
anyone else to do so. You may not make access to SST12 available to others in
connection with a service bureau, application service provider, or similar
business, nor permit anyone else to do so.
WARRANTY DISCLAIMERS AND LIABILITY LIMITATIONS
Although no effort has been spared in an attempt to ensure that all the
dimensions and properties of structural steel shapes in this database are
factual, and that the numerical values are accurate to a degree consistent with
current structural design practice, SST12 is distributed and provided "as is"
and with no warranties of any kind, whether express or implied, including,
without limitation, any warranty of merchantability or fitness for a particular
purpose.
Neither CISC nor any of its affiliates warrant, guarantee, or make any
representations regarding the use of, or the results of the use of, SST12.
Neither CISC nor any of its affiliates warrants that the information contained
in SST12 will be error-free or complete. You acknowledge that good engineering
practice dictates that any information source, including SST12, must be
thoroughly tested with non-critical data before there is any reliance on it, and
you hereby assume the entire risk of all use of SST12 covered by this License.
This disclaimer of warranty constitutes an essential part of this License.
CISC and its affiliates shall not be liable for any damage or financial loss
arising out of the use of, or inability to use, SST12. In no event shall CISC,
or its principals, officers, employees, members, affiliates or contractors be
liable for any direct, indirect, incidental, consequential, special, or punitive
damages whatsoever relating to the use of SST12, or to your relationship with,
CISC and its affiliates (including, without limitation, loss of data or
information, loss of profit, revenue, business opportunity or business
advantage, or business interruption), whether based upon a claim or action of
contract, warranty, negligence, strict liability, contribution, indemnity, or
any other legal theory or cause of action, even if advised of the possibility of
such damages.
In addition, in no event does CISC authorize you or anyone else to use SST12 in
applications or systems where the failure of SST12 to perform can reasonably be
expected to result in a significant physical injury, or in loss of property, or
loss of life. Any such use is entirely at your own risk, and you agree to hold
CISC or its affiliates harmless from any and all claims or losses relating to
such unauthorized use.
GENERAL
This License is the complete statement of the agreement between the parties on
the subject matter and merges and supersedes all other or prior understandings,
purchase orders, agreements, and arrangements.
You may not assign, sublicense, subcontract, or otherwise transfer any of your
rights or obligations or delegate any of your duties under this License, in
whole or in part, without the prior written consent of CISC. Notwithstanding
anything to the contrary, any assignment of this License or any rights or
obligations hereunder is contingent upon the intended assignee agreeing to be
bound by the terms of this License and all responsibilities and obligations of
the assignor hereunder.
If any part of this License or the application thereof to any person or
circumstance is for any reason held invalid or unenforceable, it shall be deemed
severable, and the validity of the remainder of this License, or the
applications of such provision to other persons or circumstances, shall not be
affected thereby.

## W
Prp | Ds_m | Avl | Shp | Grp | Use | D | B | T | W | BT | HW | K | K1 | Dn_m | Mass | A_A6 | A_Th | Ix | Sx | Rx | Zx | Iy | Sy | Ry | Zy | J | Cw | Wn | Sw | Qf | Qw | SA | Ds_i | Dn_i | Wt_i
W: Wide-Flange Shapes | [17 empty] | 10^6 | 10^3 |  | 10^3 | 10^6 | 10^3 |  | 10^3 | 10^3 | 10^9 |  | 10^6 | 10^3 | 10^3
Metric Properties | [5 empty] | mm | mm | mm | mm |  |  | mm | mm | mm | kg/m | mm^2 | mm^2 | mm^4 | mm^3 | mm | mm^3 | mm^4 | mm^3 | mm | mm^3 | mm^4 | mm^6 | mm^2 | mm^4 | mm^3 | mm^3 | m |  | in | lb/ft
* | W1100x607 | * | 1 |  | 3 | 1138 | 410 | 55 | 31 | 3.73 | 33.16 | 87 | 46 | 1100 | 607 | 77740 | 77700 | 16200 | 28500 | 457 | 33000 | 635 | 3100 | 90.4 | 4890 | 57900 | 186000 | 111000 | 626 | 5640 | 16300 | 3.85 | W44x408 | 44 | 408
| W1100x548 | * | 1 |  | 3 | 1128 | 407 | 50 | 28 | 4.07 | 36.71 | 82 | 44 | 1100 | 548 | 70250 | 70300 | 14600 | 25800 | 455 | 29700 | 564 | 2770 | 89.6 | 4360 | 43400 | 164000 | 110000 | 558 | 5110 | 14700 | 3.83 | W44x368 | 44 | 368
| W1100x499 | * | 1 |  | 3 | 1118 | 405 | 45 | 26 | 4.5 | 39.54 | 77 | 43 | 1100 | 499 | 63500 | 63500 | 12900 | 23100 | 451 | 26600 | 500 | 2470 | 88.7 | 3870 | 31100 | 144000 | 109000 | 495 | 4580 | 13200 | 3.8 | W44x335 | 44 | 335
| W1100x433 | * | 1 |  | 3 | 1108 | 402 | 40 | 22 | 5.03 | 46.73 | 72 | 41 | 1100 | 433 | 55100 | 55100 | 11300 | 20300 | 452 | 23200 | 434 | 2160 | 88.7 | 3360 | 21200 | 124000 | 107000 | 431 | 4060 | 11500 | 3.78 | W44x290 | 44 | 290
| W1100x390 | * | 1 |  | 3 | 1100 | 400 | 36 | 20 | 5.56 | 51.4 | 68 | 40 | 1100 | 390 | 49700 | 49700 | 10100 | 18300 | 450 | 20800 | 385 | 1920 | 88 | 2990 | 15600 | 109000 | 106000 | 383 | 3640 | 10300 | 3.76 | W44x262 | 44 | 262
| W1100x343 | * | 1 |  | 3 | 1090 | 400 | 31 | 18 | 6.45 | 57.11 | 63 | 39 | 1100 | 343 | 43600 | 43600 | 8670 | 15900 | 446 | 18100 | 331 | 1660 | 87.1 | 2570 | 10300 | 92900 | 106000 | 328 | 3140 | 8940 | 3.74 | W44x230 | 44 | 230
* | W1000x976 | * | 1 |  | 3 | 1108 | 428 | 89.9 | 50 | 2.38 | 18.56 | 121 | 55 | 1000 | 976 | 124300 | 124000 | 23500 | 42400 | 435 | 50300 | 1190 | 5540 | 97.7 | 8840 | 244000 | 307000 | 109000 | 1050 | 8650 | 25000 | 3.83 | W40x655 | 40 | 655
| W1000x883 | * | 1 |  | 3 | 1092 | 424 | 82 | 45.5 | 2.59 | 20.4 | 114 | 53 | 1000 | 883 | 112500 | 113000 | 21000 | 38400 | 432 | 45300 | 1050 | 4950 | 96.6 | 7870 | 185000 | 268000 | 107000 | 931 | 7840 | 22500 | 3.79 | W40x593 | 40 | 593
| W1000x748 | * | 1 |  | 3 | 1068 | 417 | 70 | 39 | 2.98 | 23.79 | 102 | 50 | 1000 | 748 | 95300 | 95300 | 17300 | 32400 | 426 | 37900 | 851 | 4080 | 94.5 | 6460 | 116000 | 212000 | 104000 | 759 | 6600 | 18800 | 3.73 | W40x503 | 40 | 503
| W1000x642 | * | 1 |  | 3 | 1048 | 412 | 60 | 34 | 3.43 | 27.29 | 92 | 47 | 1000 | 642 | 81800 | 81800 | 14500 | 27700 | 421 | 32100 | 703 | 3410 | 92.7 | 5380 | 73800 | 172000 | 102000 | 629 | 5600 | 15900 | 3.68 | W40x431 | 40 | 431
| W1000x591 | * | 1 |  | 3 | 1040 | 409 | 55.9 | 31 | 3.66 | 29.94 | 87 | 46 | 1000 | 591 | 75300 | 75300 | 13300 | 25600 | 421 | 29500 | 640 | 3130 | 92.2 | 4920 | 59000 | 155000 | 101000 | 575 | 5200 | 14600 | 3.65 | W40x397 | 40 | 397
| W1000x554 | * | 1 |  | 3 | 1032 | 408 | 52 | 29.5 | 3.92 | 31.46 | 84 | 45 | 1000 | 554 | 70600 | 70600 | 12300 | 23900 | 418 | 27500 | 591 | 2900 | 91.5 | 4550 | 48300 | 142000 | 100000 | 530 | 4820 | 13600 | 3.64 | W40x372 | 40 | 372
| W1000x539 | * | 1 |  | 3 | 1030 | 407 | 51.1 | 28.4 | 3.98 | 32.67 | 83 | 44 | 1000 | 539 | 68700 | 68700 | 12000 | 23400 | 418 | 26800 | 576 | 2830 | 91.6 | 4440 | 45300 | 138000 | 99600 | 518 | 4730 | 13200 | 3.63 | W40x362 | 40 | 362
| W1000x483 | * | 1 |  | 3 | 1020 | 404 | 46 | 25.4 | 4.39 | 36.54 | 78 | 43 | 1000 | 483 | 61500 | 61500 | 10700 | 20900 | 417 | 23900 | 507 | 2510 | 90.8 | 3920 | 33100 | 120000 | 98400 | 457 | 4240 | 11800 | 3.61 | W40x324 | 40 | 324
| W1000x443 | * | 1 |  | 3 | 1012 | 402 | 41.9 | 23.6 | 4.8 | 39.33 | 73 | 42 | 1000 | 443 | 56400 | 56400 | 9670 | 19100 | 414 | 21800 | 455 | 2260 | 89.8 | 3530 | 25400 | 107000 | 97500 | 411 | 3850 | 10700 | 3.58 | W40x297 | 40 | 297
| W1000x412 | * | 1 |  | 3 | 1008 | 402 | 40 | 21.1 | 5.03 | 43.98 | 72 | 41 | 1000 | 412 | 52500 | 52500 | 9100 | 18100 | 416 | 20500 | 434 | 2160 | 90.9 | 3350 | 21400 | 102000 | 97300 | 391 | 3690 | 10100 | 3.58 | W40x277 | 40 | 277
| W1000x371 | * | 1 |  | 3 | 1000 | 400 | 36.1 | 19 | 5.54 | 48.83 | 68 | 40 | 1000 | 371 | 47300 | 47300 | 8140 | 16300 | 415 | 18400 | 386 | 1930 | 90.3 | 2980 | 15900 | 89600 | 96400 | 348 | 3310 | 9000 | 3.56 | W40x249 | 40 | 249
| W1000x321 | * | 1 |  | 3 | 990 | 400 | 31 | 16.5 | 6.45 | 56.24 | 63 | 38 | 1000 | 321 | 40800 | 40900 | 6960 | 14100 | 413 | 15800 | 331 | 1660 | 90 | 2550 | 10300 | 76100 | 95900 | 297 | 2850 | 7720 | 3.55 | W40x215 | 40 | 215
| W1000x296 | * | 1 |  | 3 | 982 | 400 | 27.1 | 16.5 | 7.38 | 56.23 | 59 | 38 | 1000 | 296 | 37700 | 37800 | 6200 | 12600 | 405 | 14300 | 290 | 1450 | 87.6 | 2240 | 7640 | 66000 | 95500 | 259 | 2480 | 6950 | 3.53 | W40x199 | 40 | 199
* | W1000x584 | * | 1 |  | 3 | 1056 | 314 | 64 | 36 | 2.45 | 25.78 | 96 | 48 | 1000 | 584 | 74400 | 74400 | 12500 | 23600 | 409 | 28000 | 334 | 2130 | 67 | 3470 | 71500 | 82200 | 77900 | 391 | 4410 | 13800 | 3.3 | W40x392 | 40 | 392
| W1000x494 | * | 1 |  | 3 | 1036 | 309 | 54 | 31 | 2.86 | 29.94 | 86 | 46 | 1000 | 494 | 62900 | 62900 | 10300 | 19800 | 404 | 23400 | 268 | 1740 | 65.3 | 2820 | 44000 | 64700 | 75900 | 316 | 3690 | 11500 | 3.25 | W40x331 | 40 | 331
| W1000x486 | * | 1 |  | 3 | 1036 | 308 | 54.1 | 30 | 2.85 | 30.93 | 86 | 45 | 1000 | 486 | 61900 | 61900 | 10200 | 19700 | 406 | 23200 | 266 | 1730 | 65.5 | 2790 | 42900 | 64100 | 75600 | 315 | 3690 | 11400 | 3.24 | W40x327 | 40 | 327
| W1000x438 | * | 1 |  | 3 | 1026 | 305 | 49 | 26.9 | 3.11 | 34.5 | 81 | 43 | 1000 | 438 | 55600 | 55600 | 9090 | 17700 | 404 | 20700 | 234 | 1530 | 64.8 | 2460 | 31800 | 55700 | 74500 | 278 | 3330 | 10200 | 3.22 | W40x294 | 40 | 294
| W1000x415 | * | 1 |  | 3 | 1020 | 304 | 46 | 26 | 3.3 | 35.69 | 78 | 43 | 1000 | 415 | 52800 | 52900 | 8530 | 16700 | 402 | 19600 | 217 | 1430 | 64.1 | 2300 | 27000 | 51500 | 74000 | 259 | 3110 | 9610 | 3.2 | W40x278 | 40 | 278
| W1000x393 | * | 1 |  | 3 | 1016 | 303 | 43.9 | 24.4 | 3.45 | 38.04 | 75 | 42 | 1000 | 393 | 50100 | 50000 | 8080 | 15900 | 402 | 18500 | 205 | 1350 | 64 | 2170 | 23300 | 48400 | 73600 | 245 | 2970 | 9090 | 3.2 | W40x264 | 40 | 264
| W1000x350 | * | 1 |  | 3 | 1008 | 302 | 40 | 21.1 | 3.78 | 43.98 | 72 | 41 | 1000 | 350 | 44600 | 44500 | 7230 | 14300 | 403 | 16600 | 185 | 1220 | 64.4 | 1940 | 17200 | 43200 | 73100 | 221 | 2720 | 8120 | 3.18 | W40x235 | 40 | 235
| W1000x314 | * | 1 |  | 3 | 1000 | 300 | 35.9 | 19.1 | 4.18 | 48.6 | 67 | 40 | 1000 | 314 | 40000 | 40000 | 6440 | 12900 | 401 | 14900 | 162 | 1080 | 63.7 | 1710 | 12600 | 37700 | 72300 | 195 | 2430 | 7250 | 3.16 | W40x211 | 40 | 211
| W1000x272 | * | 1 |  | 3 | 990 | 300 | 31 | 16.5 | 4.84 | 56.24 | 63 | 38 | 1000 | 272 | 34600 | 34700 | 5540 | 11200 | 400 | 12800 | 140 | 933 | 63.5 | 1470 | 8350 | 32200 | 71900 | 167 | 2110 | 6240 | 3.15 | W40x183 | 40 | 183
| W1000x249 | * | 1 |  | 3 | 980 | 300 | 26 | 16.5 | 5.77 | 56.24 | 58 | 38 | 1000 | 249 | 31700 | 31700 | 4810 | 9820 | 390 | 11300 | 118 | 783 | 60.9 | 1240 | 5820 | 26700 | 71600 | 140 | 1760 | 5500 | 3.13 | W40x167 | 40 | 167
| W1000x222 | * | 1 |  | 3 | 970 | 300 | 21.1 | 16 | 7.11 | 57.99 | 53 | 38 | 1000 | 222 | 28200 | 28300 | 4080 | 8410 | 380 | 9800 | 95.4 | 636 | 58.1 | 1020 | 3900 | 21500 | 71200 | 113 | 1420 | 4720 | 3.11 | W40x149 | 40 | 149
* | W920x1377 | * | 1 |  | 3 | 1093 | 473 | 115.1 | 76.7 | 2.05 | 11.25 | 147 | 68 | 920 | 1377 | 175400 | 175000 | 30300 | 55500 | 416 | 67600 | 2060 | 8720 | 108 | 14200 | 596000 | 493000 | 116000 | 1570 | 11200 | 33800 | 3.92 | W36x925 | 36 | 925
| W920x1269 | * | 1 |  | 3 | 1093 | 461 | 115.1 | 64 | 2 | 13.48 | 147 | 62 | 920 | 1269 | 161700 | 162000 | 29000 | 53000 | 423 | 63900 | 1900 | 8240 | 108 | 13100 | 514000 | 454000 | 113000 | 1500 | 11200 | 31900 | 3.9 | W36x853 | 36 | 853
| W920x1194 | * | 1 |  | 3 | 1081 | 457 | 109 | 60.5 | 2.1 | 14.26 | 141 | 60 | 920 | 1194 | 152200 | 152000 | 26900 | 49800 | 421 | 59800 | 1750 | 7660 | 107 | 12200 | 435000 | 413000 | 111000 | 1380 | 10500 | 29800 | 3.87 | W36x802 | 36 | 802
| W920x1077 | * | 1 |  | 3 | 1061 | 451 | 99.1 | 55 | 2.28 | 15.69 | 131 | 58 | 920 | 1077 | 137200 | 137000 | 23800 | 44800 | 416 | 53400 | 1530 | 6770 | 106 | 10700 | 326000 | 353000 | 108000 | 1210 | 9440 | 26600 | 3.82 | W36x723 | 36 | 723
| W920x970 | * | 1 |  | 3 | 1043 | 446 | 89.9 | 50 | 2.48 | 17.26 | 121 | 55 | 920 | 970 | 123700 | 124000 | 21000 | 40300 | 412 | 47700 | 1340 | 6000 | 104 | 9490 | 243000 | 304000 | 106000 | 1070 | 8480 | 23800 | 3.77 | W36x652 | 36 | 652
| W920x787 | * | 1 |  | 3 | 1011 | 437 | 73.9 | 40.9 | 2.96 | 21.11 | 105 | 50 | 920 | 787 | 100400 | 100000 | 16500 | 32600 | 405 | 38000 | 1030 | 4730 | 102 | 7420 | 134000 | 227000 | 102000 | 827 | 6860 | 18900 | 3.69 | W36x529 | 36 | 529
| W920x725 | * | 1 |  | 3 | 999 | 434 | 68.1 | 38.1 | 3.19 | 22.65 | 100 | 49 | 920 | 725 | 92400 | 92300 | 14900 | 29900 | 402 | 34700 | 932 | 4290 | 100 | 6730 | 106000 | 202000 | 101000 | 746 | 6270 | 17300 | 3.66 | W36x487 | 36 | 487
| W920x656 | * | 1 |  | 3 | 987 | 431 | 62 | 34.5 | 3.48 | 25.01 | 94 | 47 | 920 | 656 | 83700 | 83500 | 13400 | 27100 | 400 | 31300 | 830 | 3850 | 99.7 | 6020 | 79500 | 178000 | 99700 | 666 | 5680 | 15600 | 3.63 | W36x441 | 36 | 441
| W920x588 | * | 1 |  | 3 | 975 | 427 | 55.9 | 31 | 3.82 | 27.85 | 87 | 46 | 920 | 588 | 75000 | 74800 | 11800 | 24200 | 397 | 27800 | 728 | 3410 | 98.6 | 5310 | 58100 | 154000 | 98100 | 585 | 5090 | 13900 | 3.6 | W36x395 | 36 | 395
| W920x537 | * | 1 |  | 3 | 965 | 425 | 51.1 | 28.4 | 4.16 | 30.38 | 83 | 44 | 920 | 537 | 68500 | 68200 | 10700 | 22100 | 395 | 25300 | 656 | 3080 | 98 | 4790 | 44500 | 137000 | 97100 | 527 | 4630 | 12600 | 3.57 | W36x361 | 36 | 361
| W920x491 | * | 1 |  | 3 | 957 | 422 | 47 | 25.9 | 4.49 | 33.32 | 79 | 43 | 920 | 491 | 62600 | 62300 | 9660 | 20200 | 394 | 23000 | 590 | 2800 | 97.3 | 4340 | 34400 | 122000 | 96000 | 476 | 4240 | 11400 | 3.55 | W36x330 | 36 | 330
| W920x449 | * | 1 |  | 3 | 948 | 423 | 42.7 | 24 | 4.95 | 35.94 | 74 | 42 | 920 | 449 | 57600 | 57100 | 8750 | 18500 | 391 | 20900 | 540 | 2550 | 97.2 | 3950 | 26300 | 111000 | 95700 | 432 | 3860 | 10400 | 3.54 | W36x302 | 36 | 302
| W920x420 | * | 1 |  | 3 | 943 | 422 | 39.9 | 22.5 | 5.29 | 38.36 | 71 | 41 | 920 | 420 | 53500 | 53400 | 8130 | 17300 | 390 | 19500 | 501 | 2370 | 96.8 | 3670 | 21500 | 102000 | 95300 | 401 | 3600 | 9700 | 3.53 | W36x282 | 36 | 282
| W920x390 | * | 1 |  | 3 | 936 | 420 | 36.6 | 21.3 | 5.74 | 40.51 | 68 | 41 | 920 | 390 | 49700 | 49400 | 7420 | 15800 | 387 | 17900 | 453 | 2160 | 95.7 | 3330 | 16900 | 91500 | 94400 | 363 | 3280 | 8890 | 3.51 | W36x262 | 36 | 262
| W920x368 | * | 1 |  | 3 | 931 | 419 | 34.3 | 20.3 | 6.11 | 42.48 | 66 | 40 | 920 | 368 | 46800 | 46600 | 6920 | 14900 | 386 | 16800 | 421 | 2010 | 95.1 | 3100 | 14100 | 84700 | 93900 | 337 | 3070 | 8330 | 3.5 | W36x247 | 36 | 247
| W920x344 | * | 1 |  | 3 | 927 | 418 | 32 | 19.3 | 6.53 | 44.72 | 64 | 40 | 920 | 344 | 43900 | 43700 | 6450 | 13900 | 384 | 15700 | 390 | 1870 | 94.5 | 2880 | 11600 | 78100 | 93500 | 313 | 2850 | 7780 | 3.49 | W36x231 | 36 | 231
* | W920x576 | * | 1 |  | 3 | 993 | 322 | 65 | 36.1 | 2.48 | 23.91 | 86 | 37 | 920 | 576 | 73320 | 73300 | 11000 | 22200 | 388 | 26300 | 365 | 2270 | 70.6 | 3660 | 71300 | 78600 | 74700 | 391 | 4310 | 13100 | 3.2 | W36x387 | 36 | 387
| W920x521 | * | 1 |  | 3 | 981 | 319 | 58.9 | 33 | 2.71 | 26.16 | 79 | 36 | 920 | 521 | 66370 | 66400 | 9820 | 20000 | 385 | 23600 | 321 | 2010 | 69.6 | 3240 | 53400 | 68300 | 73500 | 345 | 3880 | 11700 | 3.17 | W36x350 | 36 | 350
| W920x474 | * | 1 |  | 3 | 971 | 316 | 54.1 | 30 | 2.92 | 28.76 | 75 | 34 | 920 | 474 | 60390 | 60400 | 8860 | 18200 | 383 | 21400 | 287 | 1810 | 68.9 | 2900 | 41000 | 60200 | 72400 | 310 | 3550 | 10600 | 3.15 | W36x318 | 36 | 318
| W920x425 | * | 1 |  | 3 | 961 | 313 | 49 | 26.9 | 3.19 | 32.08 | 70 | 32 | 920 | 425 | 54200 | 54200 | 7880 | 16400 | 381 | 19100 | 252 | 1610 | 68.2 | 2560 | 30300 | 52400 | 71400 | 274 | 3200 | 9500 | 3.12 | W36x286 | 36 | 286
| W920x381 | * | 1 |  | 3 | 951 | 310 | 43.9 | 24.4 | 3.53 | 35.38 | 75 | 42 | 920 | 381 | 48600 | 48600 | 6960 | 14600 | 379 | 17000 | 219 | 1410 | 67.2 | 2240 | 21800 | 45100 | 70300 | 239 | 2840 | 8440 | 3.09 | W36x256 | 36 | 256
| W920x345 | * | 1 |  | 3 | 943 | 308 | 39.9 | 22.1 | 3.86 | 39.06 | 71 | 41 | 920 | 345 | 44000 | 43900 | 6250 | 13300 | 377 | 15300 | 195 | 1270 | 66.7 | 2000 | 16400 | 39800 | 69500 | 214 | 2580 | 7610 | 3.07 | W36x232 | 36 | 232
| W920x313 | * | 1 |  | 3 | 932 | 309 | 34.5 | 21.1 | 4.48 | 40.9 | 66 | 41 | 920 | 313 | 39900 | 39800 | 5480 | 11800 | 371 | 13600 | 170 | 1100 | 65.4 | 1750 | 11500 | 34300 | 69300 | 185 | 2230 | 6750 | 3.06 | W36x210 | 36 | 210
| W920x289 | * | 1 |  | 3 | 927 | 308 | 32 | 19.4 | 4.81 | 44.48 | 64 | 40 | 920 | 289 | 36800 | 36700 | 5040 | 10900 | 370 | 12500 | 156 | 1020 | 65.3 | 1600 | 9160 | 31300 | 68900 | 170 | 2070 | 6220 | 3.05 | W36x194 | 36 | 194
| W920x271 | * | 1 |  | 3 | 923 | 307 | 30 | 18.4 | 5.12 | 46.9 | 62 | 39 | 920 | 271 | 34600 | 34600 | 4710 | 10200 | 369 | 11800 | 145 | 946 | 64.8 | 1490 | 7630 | 28900 | 68500 | 158 | 1930 | 5830 | 3.04 | W36x182 | 36 | 182
| W920x253 | * | 1 |  | 3 | 919 | 306 | 27.9 | 17.3 | 5.48 | 49.9 | 59 | 39 | 920 | 253 | 32300 | 32300 | 4370 | 9510 | 368 | 10900 | 134 | 874 | 64.3 | 1370 | 6210 | 26500 | 68200 | 145 | 1790 | 5420 | 3.03 | W36x170 | 36 | 170
| W920x238 | * | 1 |  | 3 | 915 | 305 | 25.9 | 16.5 | 5.89 | 52.32 | 57 | 38 | 920 | 238 | 30300 | 30300 | 4060 | 8870 | 366 | 10200 | 123 | 806 | 63.7 | 1270 | 5100 | 24300 | 67800 | 134 | 1660 | 5050 | 3.02 | W36x160 | 36 | 160
| W920x223 | a | 1 |  | 3 | 911 | 304 | 23.9 | 15.9 | 6.36 | 54.29 | 55 | 38 | 920 | 223 | 28500 | 28500 | 3760 | 8260 | 363 | 9520 | 112 | 738 | 62.7 | 1160 | 4180 | 22100 | 67400 | 122 | 1530 | 4700 | 3.01 | W36x150 | 36 | 150
| W920x201 | a | 1 |  | 3 | 903 | 304 | 20.1 | 15.2 | 7.56 | 56.76 | 52 | 38 | 920 | 201 | 25600 | 25600 | 3250 | 7190 | 356 | 8340 | 94.4 | 621 | 60.7 | 982 | 2880 | 18400 | 67100 | 103 | 1280 | 4110 | 2.99 | W36x135 | 36 | 135
* | W840x576 | * | 1 |  | 3 | 913 | 411 | 57.9 | 32 | 3.55 | 24.91 | 89 | 46 | 840 | 576 | 73500 | 73400 | 10100 | 22200 | 371 | 25600 | 672 | 3270 | 95.7 | 5100 | 61700 | 123000 | 87900 | 523 | 4690 | 12700 | 3.41 | W33x387 | 33 | 387
| W840x527 | * | 1 |  | 3 | 903 | 409 | 53.1 | 29.5 | 3.85 | 27.01 | 85 | 45 | 840 | 527 | 67200 | 67300 | 9150 | 20300 | 369 | 23300 | 607 | 2970 | 95 | 4620 | 47800 | 110000 | 86900 | 472 | 4280 | 11600 | 3.38 | W33x354 | 33 | 354
| W840x473 | * | 1 |  | 3 | 893 | 406 | 48 | 26.4 | 4.23 | 30.19 | 80 | 43 | 840 | 473 | 60300 | 60400 | 8130 | 18200 | 367 | 20800 | 537 | 2640 | 94.3 | 4100 | 35100 | 95800 | 85800 | 418 | 3850 | 10300 | 3.36 | W33x318 | 33 | 318
| W840x433 | * | 1 |  | 3 | 885 | 404 | 43.9 | 24.4 | 4.6 | 32.67 | 75 | 42 | 840 | 433 | 55200 | 55300 | 7360 | 16600 | 365 | 18900 | 484 | 2390 | 93.5 | 3710 | 27000 | 85500 | 85000 | 377 | 3500 | 9400 | 3.34 | W33x291 | 33 | 291
| W840x392 | * | 1 |  | 3 | 877 | 401 | 39.9 | 22.1 | 5.03 | 36.07 | 71 | 41 | 840 | 392 | 49900 | 50000 | 6600 | 15000 | 363 | 17000 | 430 | 2140 | 92.7 | 3310 | 20300 | 75300 | 83900 | 336 | 3160 | 8450 | 3.31 | W33x263 | 33 | 263
| W840x359 | * | 1 |  | 3 | 868 | 403 | 35.6 | 21.1 | 5.66 | 37.76 | 67 | 41 | 840 | 359 | 45700 | 45800 | 5920 | 13600 | 359 | 15400 | 389 | 1930 | 92.1 | 2980 | 15100 | 67400 | 83900 | 301 | 2830 | 7650 | 3.31 | W33x241 | 33 | 241
| W840x329 | * | 1 |  | 3 | 862 | 401 | 32.4 | 19.7 | 6.19 | 40.47 | 64 | 40 | 840 | 329 | 41900 | 42000 | 5360 | 12400 | 357 | 14000 | 349 | 1740 | 91.1 | 2690 | 11600 | 60000 | 83200 | 270 | 2560 | 6950 | 3.29 | W33x221 | 33 | 221
| W840x299 | * | 1 |  | 3 | 855 | 400 | 29.2 | 18.2 | 6.85 | 43.77 | 61 | 39 | 840 | 299 | 38100 | 38200 | 4800 | 11200 | 355 | 12700 | 312 | 1560 | 90.4 | 2410 | 8660 | 53200 | 82600 | 241 | 2300 | 6270 | 3.27 | W33x201 | 33 | 201
* | W840x251 | * | 1 |  | 3 | 859 | 292 | 31 | 17 | 4.71 | 46.88 | 63 | 39 | 840 | 251 | 31900 | 31900 | 3860 | 9000 | 348 | 10300 | 129 | 884 | 63.6 | 1380 | 7350 | 22100 | 60400 | 137 | 1760 | 5100 | 2.85 | W33x169 | 33 | 169
| W840x226 | * | 1 |  | 3 | 851 | 294 | 26.8 | 16.1 | 5.49 | 49.53 | 58 | 38 | 840 | 226 | 28800 | 28900 | 3400 | 7990 | 343 | 9160 | 114 | 774 | 62.8 | 1210 | 5140 | 19300 | 60600 | 119 | 1530 | 4530 | 2.85 | W33x152 | 33 | 152
| W840x210 | * | 1 |  | 3 | 846 | 293 | 24.4 | 15.4 | 6 | 51.77 | 56 | 38 | 840 | 210 | 26800 | 26800 | 3110 | 7340 | 340 | 8430 | 103 | 700 | 61.8 | 1100 | 4050 | 17300 | 60200 | 108 | 1390 | 4160 | 2.83 | W33x141 | 33 | 141
| W840x193 | a | 1 |  | 3 | 840 | 292 | 21.7 | 14.7 | 6.73 | 54.19 | 53 | 37 | 840 | 193 | 24700 | 24700 | 2780 | 6630 | 336 | 7620 | 90.3 | 618 | 60.5 | 971 | 3050 | 15100 | 59700 | 94.6 | 1230 | 3760 | 2.82 | W33x130 | 33 | 130
| W840x176 | a | 1 |  | 3 | 835 | 292 | 18.8 | 14 | 7.77 | 56.96 | 50 | 37 | 840 | 176 | 22400 | 22400 | 2460 | 5900 | 331 | 6810 | 78.2 | 536 | 59.1 | 844 | 2220 | 13000 | 59600 | 81.8 | 1070 | 3350 | 2.81 | W33x118 | 33 | 118
* | W760x582 | * | 1 |  | 3 | 843 | 396 | 62 | 34.5 | 3.19 | 20.84 | 94 | 47 | 760 | 582 | 74200 | 74300 | 8620 | 20400 | 341 | 23800 | 644 | 3250 | 93.2 | 5080 | 72200 | 98300 | 77300 | 475 | 4380 | 11800 | 3.2 | W30x391 | 30 | 391
| W760x531 | * | 1 |  | 3 | 833 | 393 | 56.9 | 31.5 | 3.45 | 22.83 | 88 | 46 | 760 | 531 | 67600 | 67700 | 7770 | 18600 | 339 | 21600 | 578 | 2940 | 92.4 | 4580 | 55600 | 87000 | 76300 | 426 | 3990 | 10700 | 3.18 | W30x357 | 30 | 357
| W760x484 | * | 1 |  | 3 | 823 | 390 | 52.1 | 29 | 3.74 | 24.79 | 84 | 45 | 760 | 484 | 61700 | 61800 | 6990 | 17000 | 336 | 19500 | 517 | 2650 | 91.4 | 4120 | 42800 | 76800 | 75200 | 382 | 3620 | 9700 | 3.15 | W30x326 | 30 | 326
| W760x434 | * | 1 |  | 3 | 813 | 387 | 47 | 25.9 | 4.12 | 27.76 | 79 | 43 | 760 | 434 | 55300 | 55300 | 6190 | 15200 | 334 | 17400 | 455 | 2350 | 90.7 | 3650 | 31300 | 66800 | 74100 | 337 | 3250 | 8640 | 3.12 | W30x292 | 30 | 292
| W760x389 | * | 1 |  | 3 | 803 | 385 | 41.9 | 23.6 | 4.59 | 30.47 | 73 | 42 | 760 | 389 | 49500 | 49600 | 5450 | 13600 | 332 | 15500 | 399 | 2070 | 89.8 | 3210 | 22500 | 57800 | 73300 | 295 | 2880 | 7660 | 3.1 | W30x261 | 30 | 261
| W760x350 | * | 1 |  | 3 | 795 | 382 | 38.1 | 21.1 | 5.01 | 34.07 | 70 | 41 | 760 | 350 | 44500 | 44600 | 4870 | 12200 | 330 | 13900 | 355 | 1860 | 89.1 | 2870 | 16800 | 50800 | 72300 | 263 | 2600 | 6870 | 3.08 | W30x235 | 30 | 235
| W760x314 | * | 1 |  | 3 | 786 | 384 | 33.4 | 19.7 | 5.75 | 36.51 | 65 | 40 | 760 | 314 | 40000 | 40200 | 4290 | 10900 | 327 | 12300 | 316 | 1640 | 88.7 | 2540 | 11800 | 44700 | 72200 | 232 | 2290 | 6100 | 3.07 | W30x211 | 30 | 211
| W760x284 | * | 1 |  | 3 | 779 | 382 | 30.1 | 18 | 6.35 | 39.93 | 62 | 39 | 760 | 284 | 36200 | 36300 | 3830 | 9820 | 325 | 11100 | 280 | 1470 | 87.9 | 2260 | 8750 | 39300 | 71500 | 206 | 2050 | 5470 | 3.05 | W30x191 | 30 | 191
| W760x257 | * | 1 |  | 3 | 773 | 381 | 27.1 | 16.6 | 7.03 | 43.3 | 59 | 38 | 760 | 257 | 32800 | 32900 | 3430 | 8880 | 323 | 9970 | 250 | 1310 | 87.2 | 2020 | 6510 | 34800 | 71000 | 183 | 1840 | 4920 | 3.04 | W30x173 | 30 | 173
* | W760x220 | * | 1 |  | 3 | 779 | 266 | 30 | 16.5 | 4.43 | 43.58 | 62 | 38 | 760 | 220 | 28100 | 28100 | 2780 | 7140 | 315 | 8190 | 94.4 | 710 | 58 | 1110 | 6050 | 13200 | 49800 | 99.4 | 1400 | 4050 | 2.59 | W30x148 | 30 | 148
| W760x196 | * | 1 |  | 3 | 770 | 268 | 25.4 | 15.6 | 5.28 | 46.1 | 57 | 38 | 760 | 196 | 25100 | 25100 | 2400 | 6240 | 309 | 7170 | 81.7 | 610 | 57.1 | 959 | 4040 | 11300 | 49900 | 84.9 | 1190 | 3540 | 2.58 | W30x132 | 30 | 132
| W760x185 | * | 1 |  | 3 | 766 | 267 | 23.6 | 14.9 | 5.66 | 48.24 | 55 | 37 | 760 | 185 | 23500 | 23500 | 2230 | 5820 | 308 | 6690 | 75.1 | 563 | 56.5 | 884 | 3330 | 10300 | 49600 | 78.1 | 1100 | 3300 | 2.57 | W30x124 | 30 | 124
| W760x173 | * | 1 |  | 3 | 762 | 267 | 21.6 | 14.4 | 6.18 | 49.92 | 53 | 37 | 760 | 173 | 22100 | 22100 | 2060 | 5400 | 305 | 6210 | 68.7 | 515 | 55.7 | 810 | 2690 | 9420 | 49400 | 71.3 | 1010 | 3070 | 2.56 | W30x116 | 30 | 116
| W760x161 | a | 1 |  | 3 | 758 | 266 | 19.3 | 13.8 | 6.89 | 52.13 | 51 | 37 | 760 | 161 | 20500 | 20400 | 1860 | 4900 | 302 | 5660 | 60.7 | 457 | 54.5 | 720 | 2070 | 8280 | 49100 | 63 | 899 | 2790 | 2.55 | W30x108 | 30 | 108
| W760x147 | a | 1 |  | 3 | 753 | 265 | 17 | 13.2 | 7.79 | 54.47 | 49 | 37 | 760 | 147 | 18800 | 18700 | 1660 | 4410 | 298 | 5100 | 52.9 | 399 | 53.1 | 631 | 1560 | 7160 | 48800 | 54.9 | 788 | 2510 | 2.54 | W30x99 | 30 | 99
| W760x134 | a | 1 |  | 3 | 750 | 264 | 15.5 | 11.9 | 8.52 | 60.42 | 47 | 36 | 760 | 134 | 17000 | 17000 | 1500 | 4010 | 297 | 4630 | 47.7 | 361 | 53 | 568 | 1180 | 6430 | 48500 | 49.6 | 718 | 2270 | 2.53 | W30x90 | 30 | 90
* | W690x802 | * | 1 |  | 3 | 826 | 387 | 89.9 | 50 | 2.15 | 12.92 | 121 | 55 | 690 | 802 | 102200 | 102000 | 10600 | 25700 | 322 | 30900 | 875 | 4520 | 92.6 | 7140 | 203000 | 119000 | 71200 | 619 | 5580 | 15400 | 3.1 | W27x539 | 27 | 539
| W690x548 | * | 1 |  | 3 | 772 | 372 | 63 | 35.1 | 2.95 | 18.4 | 95 | 48 | 690 | 548 | 69800 | 69700 | 6710 | 17400 | 310 | 20300 | 543 | 2920 | 88.2 | 4560 | 69600 | 68200 | 65900 | 386 | 3760 | 10100 | 2.96 | W27x368 | 27 | 368
| W690x500 | * | 1 |  | 3 | 762 | 369 | 57.9 | 32 | 3.19 | 20.19 | 89 | 46 | 690 | 500 | 63700 | 63600 | 6050 | 15900 | 308 | 18400 | 487 | 2640 | 87.5 | 4110 | 53700 | 60300 | 65000 | 347 | 3430 | 9190 | 2.94 | W27x336 | 27 | 336
| W690x457 | * | 1 |  | 3 | 752 | 367 | 53.1 | 29.5 | 3.46 | 21.89 | 85 | 45 | 690 | 457 | 58200 | 58200 | 5450 | 14500 | 306 | 16800 | 439 | 2390 | 86.8 | 3720 | 41600 | 53600 | 64100 | 312 | 3130 | 8350 | 2.91 | W27x307 | 27 | 307
| W690x419 | * | 1 |  | 3 | 744 | 364 | 49 | 26.9 | 3.71 | 24.01 | 81 | 43 | 690 | 419 | 53300 | 53200 | 4940 | 13300 | 305 | 15300 | 395 | 2170 | 86.1 | 3370 | 32400 | 47700 | 63200 | 282 | 2870 | 7600 | 2.89 | W27x281 | 27 | 281
| W690x384 | * | 1 |  | 3 | 736 | 362 | 45 | 24.9 | 4.02 | 25.94 | 77 | 42 | 690 | 384 | 48900 | 48900 | 4470 | 12200 | 303 | 13900 | 357 | 1970 | 85.4 | 3050 | 25200 | 42600 | 62500 | 255 | 2620 | 6930 | 2.87 | W27x258 | 27 | 258
| W690x350 | * | 1 |  | 3 | 728 | 360 | 40.9 | 23.1 | 4.4 | 27.97 | 72 | 42 | 690 | 350 | 44600 | 44600 | 4020 | 11000 | 300 | 12600 | 319 | 1770 | 84.6 | 2740 | 19100 | 37600 | 61800 | 228 | 2370 | 6260 | 2.85 | W27x235 | 27 | 235
| W690x323 | * | 1 |  | 3 | 722 | 359 | 38.1 | 21.1 | 4.71 | 30.61 | 70 | 41 | 690 | 323 | 41100 | 41200 | 3700 | 10200 | 300 | 11600 | 294 | 1640 | 84.5 | 2530 | 15300 | 34400 | 61400 | 210 | 2200 | 5780 | 2.84 | W27x217 | 27 | 217
| W690x289 | * | 1 |  | 3 | 714 | 356 | 34 | 19 | 5.24 | 34 | 66 | 40 | 690 | 289 | 36800 | 36700 | 3250 | 9100 | 298 | 10300 | 256 | 1440 | 83.6 | 2220 | 10900 | 29600 | 60500 | 183 | 1950 | 5110 | 2.81 | W27x194 | 27 | 194
| W690x265 | * | 1 |  | 3 | 706 | 358 | 30.2 | 18.4 | 5.93 | 35.09 | 62 | 39 | 690 | 265 | 33700 | 33700 | 2900 | 8220 | 294 | 9290 | 231 | 1290 | 82.9 | 1990 | 8110 | 26400 | 60500 | 163 | 1730 | 4610 | 2.81 | W27x178 | 27 | 178
| W690x240 | * | 1 |  | 3 | 701 | 356 | 27.4 | 16.8 | 6.5 | 38.46 | 59 | 38 | 690 | 240 | 30600 | 30600 | 2610 | 7450 | 292 | 8390 | 206 | 1160 | 82.2 | 1780 | 6080 | 23400 | 60000 | 146 | 1570 | 4160 | 2.79 | W27x161 | 27 | 161
| W690x217 | * | 1 |  | 3 | 695 | 355 | 24.8 | 15.4 | 7.16 | 41.91 | 56 | 38 | 690 | 217 | 27700 | 27700 | 2340 | 6740 | 291 | 7570 | 185 | 1040 | 81.7 | 1600 | 4560 | 20800 | 59500 | 131 | 1410 | 3750 | 2.78 | W27x146 | 27 | 146
* | W690x192 | * | 1 |  | 3 | 702 | 254 | 27.9 | 15.5 | 4.55 | 41.69 | 59 | 38 | 690 | 192 | 24400 | 24400 | 1980 | 5640 | 285 | 6460 | 76.4 | 602 | 56 | 941 | 4610 | 8680 | 42800 | 75.8 | 1120 | 3200 | 2.39 | W27x129 | 27 | 129
| W690x170 | * | 1 |  | 3 | 693 | 256 | 23.6 | 14.5 | 5.42 | 44.54 | 55 | 37 | 690 | 170 | 21600 | 21600 | 1700 | 4900 | 280 | 5620 | 66.2 | 517 | 55.3 | 809 | 3040 | 7410 | 42800 | 64.7 | 954 | 2780 | 2.38 | W27x114 | 27 | 114
| W690x152 | a | 1 |  | 3 | 688 | 254 | 21.1 | 13.1 | 6.02 | 49.3 | 53 | 37 | 690 | 152 | 19400 | 19400 | 1510 | 4380 | 279 | 5000 | 57.8 | 455 | 54.6 | 710 | 2200 | 6420 | 42300 | 56.7 | 847 | 2470 | 2.37 | W27x102 | 27 | 102
| W690x140 | a | 1 |  | 3 | 684 | 254 | 18.9 | 12.4 | 6.72 | 52.11 | 50 | 36 | 690 | 140 | 17900 | 17800 | 1360 | 3980 | 276 | 4550 | 51.7 | 407 | 53.9 | 636 | 1670 | 5720 | 42200 | 50.7 | 759 | 2240 | 2.36 | W27x94 | 27 | 94
| W690x125 | a | 1 |  | 3 | 678 | 253 | 16.3 | 11.7 | 7.76 | 55.16 | 48 | 36 | 690 | 125 | 16000 | 16000 | 1180 | 3500 | 272 | 4010 | 44.1 | 349 | 52.5 | 546 | 1170 | 4830 | 41900 | 43.1 | 651 | 1970 | 2.34 | W27x84 | 27 | 84
* | W610x551 | * | 1 |  | 3 | 711 | 347 | 69.1 | 38.6 | 2.51 | 14.84 | 101 | 49 | 610 | 551 | 70200 | 70200 | 5570 | 15700 | 282 | 18600 | 484 | 2790 | 83 | 4380 | 83800 | 49900 | 55700 | 334 | 3420 | 9280 | 2.73 | W24x370 | 24 | 370
| W610x498 | * | 1 |  | 3 | 699 | 343 | 63 | 35.1 | 2.72 | 16.32 | 95 | 48 | 610 | 498 | 63500 | 63500 | 4950 | 14200 | 279 | 16700 | 426 | 2480 | 81.9 | 3890 | 63200 | 43100 | 54500 | 295 | 3080 | 8310 | 2.7 | W24x335 | 24 | 335
| W610x455 | * | 1 |  | 3 | 689 | 340 | 57.9 | 32 | 2.94 | 17.91 | 89 | 46 | 610 | 455 | 57900 | 57900 | 4440 | 12900 | 277 | 15100 | 381 | 2240 | 81.1 | 3500 | 48800 | 37900 | 53600 | 264 | 2810 | 7530 | 2.67 | W24x306 | 24 | 306
| W610x415 | * | 1 |  | 3 | 679 | 338 | 53.1 | 29.5 | 3.18 | 19.42 | 85 | 45 | 610 | 415 | 52900 | 52900 | 4000 | 11800 | 275 | 13700 | 343 | 2030 | 80.5 | 3160 | 37700 | 33600 | 52900 | 237 | 2560 | 6830 | 2.65 | W24x279 | 24 | 279
| W610x372 | * | 1 |  | 3 | 669 | 335 | 48 | 26.4 | 3.49 | 21.7 | 80 | 43 | 610 | 372 | 47400 | 47400 | 3530 | 10600 | 273 | 12200 | 302 | 1800 | 79.8 | 2800 | 27700 | 29100 | 52000 | 209 | 2300 | 6080 | 2.63 | W24x250 | 24 | 250
| W610x341 | * | 1 |  | 3 | 661 | 333 | 43.9 | 24.4 | 3.79 | 23.49 | 75 | 42 | 610 | 341 | 43400 | 43400 | 3180 | 9630 | 271 | 11100 | 271 | 1630 | 79 | 2520 | 21300 | 25800 | 51400 | 188 | 2090 | 5510 | 2.61 | W24x229 | 24 | 229
| W610x307 | * | 1 |  | 3 | 653 | 330 | 39.9 | 22.1 | 4.14 | 25.94 | 71 | 41 | 610 | 307 | 39100 | 39100 | 2840 | 8690 | 269 | 9930 | 240 | 1450 | 78.2 | 2240 | 15900 | 22500 | 50600 | 166 | 1880 | 4940 | 2.58 | W24x207 | 24 | 207
| W610x285 | * | 1 |  | 3 | 647 | 329 | 37.1 | 20.6 | 4.43 | 27.81 | 69 | 40 | 610 | 285 | 36100 | 36300 | 2610 | 8060 | 268 | 9170 | 221 | 1340 | 77.9 | 2070 | 12800 | 20500 | 50200 | 153 | 1740 | 4570 | 2.57 | W24x192 | 24 | 192
| W610x262 | * | 1 |  | 3 | 641 | 327 | 34 | 19 | 4.81 | 30.16 | 66 | 40 | 610 | 262 | 33300 | 33300 | 2360 | 7360 | 266 | 8350 | 198 | 1210 | 77.2 | 1870 | 9900 | 18300 | 49600 | 138 | 1590 | 4150 | 2.55 | W24x176 | 24 | 176
| W610x241 | a | 1 |  | 3 | 635 | 329 | 31 | 17.9 | 5.31 | 32.01 | 63 | 39 | 610 | 241 | 30800 | 30800 | 2150 | 6780 | 264 | 7670 | 184 | 1120 | 77.4 | 1730 | 7700 | 16800 | 49700 | 127 | 1460 | 3810 | 2.55 | W24x162 | 24 | 162
| W610x217 | a | 1 |  | 3 | 628 | 328 | 27.7 | 16.5 | 5.92 | 34.7 | 59 | 38 | 610 | 217 | 27700 | 27800 | 1910 | 6070 | 262 | 6850 | 163 | 995 | 76.7 | 1530 | 5600 | 14700 | 49200 | 112 | 1290 | 3400 | 2.54 | W24x146 | 24 | 146
| W610x195 | a | 1 |  | 3 | 622 | 327 | 24.4 | 15.4 | 6.7 | 37.22 | 56 | 38 | 610 | 195 | 24800 | 24900 | 1680 | 5400 | 260 | 6070 | 142 | 871 | 75.6 | 1340 | 3970 | 12700 | 48900 | 97.4 | 1140 | 3020 | 2.52 | W24x131 | 24 | 131
| W610x174 | a | 1 |  | 3 | 616 | 325 | 21.6 | 14 | 7.52 | 40.91 | 53 | 37 | 610 | 174 | 22200 | 22200 | 1470 | 4780 | 257 | 5360 | 124 | 761 | 74.7 | 1170 | 2800 | 10900 | 48300 | 84.8 | 998 | 2660 | 2.5 | W24x117 | 24 | 117
| W610x155 | a | 1 |  | 3 | 611 | 324 | 19 | 12.7 | 8.53 | 45.12 | 51 | 36 | 610 | 155 | 19700 | 19700 | 1290 | 4220 | 256 | 4730 | 108 | 666 | 73.9 | 1020 | 1950 | 9450 | 48000 | 73.8 | 875 | 2340 | 2.49 | W24x104 | 24 | 104
* | W610x153 | * | 1 |  | 3 | 623 | 229 | 24.9 | 14 | 4.6 | 40.94 | 56 | 37 | 610 | 153 | 19600 | 19600 | 1250 | 4020 | 253 | 4600 | 50 | 437 | 50.5 | 682 | 2950 | 4470 | 34200 | 48.8 | 800 | 2280 | 2.13 | W24x103 | 24 | 103
| W610x140 | a | 1 |  | 3 | 617 | 230 | 22.2 | 13.1 | 5.18 | 43.71 | 54 | 37 | 610 | 140 | 17900 | 17900 | 1120 | 3630 | 250 | 4150 | 45.1 | 392 | 50.3 | 613 | 2180 | 3990 | 34200 | 43.7 | 716 | 2060 | 2.13 | W24x94 | 24 | 94
| W610x125 | a | 1 |  | 3 | 612 | 229 | 19.6 | 11.9 | 5.84 | 48.13 | 51 | 36 | 610 | 125 | 15900 | 15900 | 985 | 3220 | 249 | 3670 | 39.3 | 343 | 49.7 | 535 | 1540 | 3450 | 33900 | 38.1 | 630 | 1820 | 2.12 | W24x84 | 24 | 84
| W610x113 | a | 1 |  | 3 | 608 | 228 | 17.3 | 11.2 | 6.59 | 51.2 | 49 | 36 | 610 | 113 | 14500 | 14400 | 875 | 2880 | 246 | 3290 | 34.3 | 300 | 48.7 | 469 | 1120 | 2990 | 33700 | 33.2 | 554 | 1630 | 2.11 | W24x76 | 24 | 76
| W610x101 | a | 1 |  | 3 | 603 | 228 | 14.9 | 10.5 | 7.65 | 54.59 | 46 | 35 | 610 | 101 | 13000 | 13000 | 764 | 2530 | 243 | 2900 | 29.5 | 259 | 47.7 | 404 | 781 | 2550 | 33500 | 28.5 | 476 | 1430 | 2.1 | W24x68 | 24 | 68
* | W610x92 | a | 1 |  | 3 | 603 | 179 | 15 | 10.9 | 5.97 | 52.57 | 38 | 26 | 610 | 92 | 11700 | 11800 | 646 | 2140 | 234 | 2510 | 14.4 | 161 | 35 | 258 | 710 | 1250 | 26300 | 17.7 | 371 | 1240 | 1.9 | W24x62 | 24 | 62
| W610x82 | a | 1 |  | 3 | 599 | 178 | 12.8 | 10 | 6.95 | 57.34 | 35 | 26 | 610 | 82 | 10500 | 10400 | 560 | 1870 | 232 | 2200 | 12.1 | 136 | 34 | 218 | 488 | 1040 | 26100 | 14.9 | 315 | 1080 | 1.89 | W24x55 | 24 | 55
* | W530x409 | * | 1 |  | 3 | 613 | 327 | 55.6 | 31 | 2.94 | 16.19 | 87 | 46 | 530 | 409 | 52200 | 52100 | 3170 | 10300 | 247 | 12100 | 325 | 1990 | 79.1 | 3100 | 41300 | 25300 | 45600 | 207 | 2290 | 6040 | 2.47 | W21x275 | 21 | 275
| W530x369 | * | 1 |  | 3 | 603 | 324 | 50.5 | 27.9 | 3.21 | 17.99 | 82 | 44 | 530 | 369 | 47000 | 46900 | 2810 | 9310 | 245 | 10800 | 287 | 1770 | 78.3 | 2750 | 30800 | 21900 | 44800 | 183 | 2070 | 5400 | 2.45 | W21x248 | 21 | 248
| W530x332 | * | 1 |  | 3 | 593 | 322 | 45.5 | 25.4 | 3.54 | 19.76 | 77 | 43 | 530 | 332 | 42300 | 42200 | 2480 | 8350 | 242 | 9660 | 254 | 1580 | 77.6 | 2440 | 22600 | 19000 | 44100 | 161 | 1850 | 4810 | 2.42 | W21x223 | 21 | 223
| W530x300 | * | 1 |  | 3 | 585 | 319 | 41.4 | 23.1 | 3.85 | 21.74 | 73 | 42 | 530 | 300 | 38200 | 38200 | 2210 | 7550 | 241 | 8670 | 225 | 1410 | 76.7 | 2180 | 17000 | 16600 | 43400 | 143 | 1660 | 4320 | 2.4 | W21x201 | 21 | 201
| W530x272 | * | 1 |  | 3 | 577 | 317 | 37.6 | 21.1 | 4.22 | 23.78 | 69 | 41 | 530 | 272 | 34600 | 34600 | 1970 | 6820 | 239 | 7790 | 200 | 1260 | 76.1 | 1950 | 12800 | 14600 | 42700 | 127 | 1500 | 3880 | 2.38 | W21x182 | 21 | 182
| W530x248 | * | 1 |  | 3 | 571 | 315 | 34.5 | 19 | 4.57 | 26.42 | 66 | 40 | 530 | 248 | 31500 | 31400 | 1770 | 6220 | 238 | 7060 | 180 | 1140 | 75.7 | 1760 | 9770 | 13000 | 42200 | 115 | 1370 | 3510 | 2.36 | W21x166 | 21 | 166
| W530x219 | * | 1 |  | 3 | 560 | 318 | 29.2 | 18.3 | 5.45 | 27.41 | 61 | 39 | 530 | 219 | 27900 | 27900 | 1510 | 5390 | 233 | 6110 | 157 | 986 | 75 | 1520 | 6420 | 11000 | 42200 | 98 | 1160 | 3040 | 2.36 | W21x147 | 21 | 147
| W530x196 | * | 1 |  | 3 | 554 | 316 | 26.3 | 16.5 | 6.01 | 30.39 | 58 | 38 | 530 | 196 | 25000 | 25000 | 1340 | 4840 | 231 | 5460 | 139 | 877 | 74.4 | 1350 | 4700 | 9640 | 41700 | 86.6 | 1040 | 2710 | 2.34 | W21x132 | 21 | 132
| W530x182 | * | 1 |  | 3 | 551 | 315 | 24.4 | 15.2 | 6.45 | 33.04 | 56 | 38 | 530 | 182 | 23200 | 23100 | 1240 | 4480 | 231 | 5040 | 127 | 808 | 74.2 | 1240 | 3740 | 8820 | 41500 | 79.7 | 963 | 2500 | 2.33 | W21x122 | 21 | 122
| W530x165 | * | 1 |  | 3 | 546 | 313 | 22.2 | 14 | 7.05 | 35.83 | 54 | 37 | 530 | 165 | 21100 | 21100 | 1110 | 4060 | 230 | 4550 | 114 | 726 | 73.4 | 1110 | 2830 | 7790 | 41000 | 71.2 | 869 | 2260 | 2.32 | W21x111 | 21 | 111
| W530x150 | * | 1 |  | 3 | 543 | 312 | 20.3 | 12.7 | 7.68 | 39.56 | 52 | 36 | 530 | 150 | 19200 | 19200 | 1010 | 3710 | 229 | 4150 | 103 | 659 | 73.2 | 1010 | 2160 | 7030 | 40800 | 64.6 | 794 | 2060 | 2.31 | W21x101 | 21 | 101
* | W530x138 | a | 1 |  | 3 | 549 | 214 | 23.6 | 14.7 | 4.53 | 34.14 | 44 | 26 | 530 | 138 | 17600 | 17600 | 861 | 3140 | 221 | 3610 | 38.7 | 362 | 46.9 | 569 | 2500 | 2670 | 28100 | 35.5 | 618 | 1790 | 1.92 | W21x93 | 21 | 93
| W530x123 | a | 1 |  | 3 | 544 | 212 | 21.2 | 13.1 | 5 | 38.29 | 42 | 26 | 530 | 123 | 15700 | 15700 | 761 | 2800 | 220 | 3210 | 33.8 | 319 | 46.4 | 499 | 1800 | 2310 | 27700 | 31.1 | 551 | 1590 | 1.91 | W21x83 | 21 | 83
| W530x109 | a | 1 |  | 3 | 539 | 211 | 18.8 | 11.6 | 5.61 | 43.22 | 39 | 25 | 530 | 109 | 13900 | 13900 | 667 | 2480 | 219 | 2830 | 29.5 | 280 | 46.1 | 437 | 1260 | 2000 | 27400 | 27.2 | 488 | 1400 | 1.9 | W21x73 | 21 | 73
| W530x101 | a | 1 |  | 3 | 537 | 210 | 17.4 | 10.9 | 6.03 | 46.07 | 38 | 24 | 530 | 101 | 12900 | 12900 | 617 | 2300 | 219 | 2620 | 26.9 | 256 | 45.6 | 400 | 1020 | 1820 | 27300 | 24.9 | 450 | 1290 | 1.89 | W21x68 | 21 | 68
| W530x92 | a | 1 |  | 3 | 533 | 209 | 15.6 | 10.2 | 6.7 | 49.2 | 36 | 24 | 530 | 92 | 11800 | 11800 | 552 | 2070 | 217 | 2360 | 23.8 | 228 | 44.9 | 355 | 762 | 1590 | 27000 | 22 | 401 | 1160 | 1.88 | W21x62 | 21 | 62
| W530x82 | a | 1 |  | 3 | 528 | 209 | 13.3 | 9.5 | 7.86 | 52.78 | 34 | 24 | 530 | 82 | 10500 | 10500 | 477 | 1810 | 213 | 2060 | 20.3 | 194 | 44 | 303 | 518 | 1340 | 26900 | 18.7 | 341 | 1010 | 1.87 | W21x55 | 21 | 55
| W530x72 | * | 1 |  | 3 | 524 | 207 | 10.9 | 9 | 9.5 | 55.8 | 31 | 24 | 530 | 72 | 9180 | 9170 | 401 | 1530 | 209 | 1760 | 16.2 | 156 | 42 | 245 | 338 | 1060 | 26600 | 15 | 277 | 863 | 1.86 | W21x48 | 21 | 48
* | W530x85 | a | 1 |  | 3 | 535 | 166 | 16.5 | 10.3 | 5.03 | 48.74 | 37 | 24 | 530 | 85 | 10800 | 10800 | 485 | 1810 | 212 | 2100 | 12.6 | 152 | 34.2 | 242 | 737 | 849 | 21500 | 14.7 | 333 | 1030 | 1.71 | W21x57 | 21 | 57
| W530x74 | a | 1 |  | 3 | 529 | 166 | 13.6 | 9.7 | 6.1 | 51.73 | 34 | 24 | 530 | 74 | 9480 | 9520 | 411 | 1550 | 208 | 1810 | 10.4 | 125 | 33.1 | 200 | 480 | 692 | 21400 | 12.1 | 274 | 887 | 1.7 | W21x50 | 21 | 50
| W530x66 | a | 1 |  | 3 | 525 | 165 | 11.4 | 8.9 | 7.24 | 56.43 | 32 | 23 | 530 | 66 | 8390 | 8370 | 351 | 1340 | 205 | 1560 | 8.57 | 104 | 32 | 166 | 320 | 565 | 21200 | 9.96 | 228 | 764 | 1.69 | W21x44 | 21 | 44
* | W460x464 | * | 1 |  | 3 | 567 | 305 | 69.6 | 38.6 | 2.19 | 11.08 | 91 | 39 | 460 | 464 | 59100 | 59100 | 2900 | 10200 | 222 | 12400 | 331 | 2170 | 74.9 | 3400 | 73100 | 20500 | 37900 | 201 | 2310 | 6160 | 2.28 | W18x311 | 18 | 311
| W460x421 | * | 1 |  | 3 | 555 | 302 | 63.5 | 35.6 | 2.38 | 12.02 | 85 | 38 | 460 | 421 | 53700 | 53700 | 2570 | 9250 | 219 | 11100 | 293 | 1940 | 73.9 | 3030 | 55700 | 17700 | 37100 | 178 | 2080 | 5530 | 2.25 | W18x283 | 18 | 283
| W460x384 | * | 1 |  | 3 | 545 | 299 | 58.4 | 32.5 | 2.56 | 13.18 | 80 | 36 | 460 | 384 | 49000 | 48900 | 2290 | 8420 | 217 | 10000 | 261 | 1750 | 73.1 | 2730 | 42700 | 15500 | 36400 | 159 | 1890 | 4990 | 2.22 | W18x258 | 18 | 258
| W460x349 | * | 1 |  | 3 | 535 | 296 | 53.6 | 29.5 | 2.76 | 14.5 | 75 | 35 | 460 | 349 | 44400 | 44400 | 2040 | 7640 | 214 | 9010 | 233 | 1570 | 72.3 | 2440 | 32800 | 13500 | 35600 | 141 | 1720 | 4490 | 2.2 | W18x234 | 18 | 234
| W460x315 | * | 1 |  | 3 | 525 | 293 | 48.5 | 26.9 | 3.02 | 15.91 | 70 | 33 | 460 | 315 | 40100 | 40000 | 1800 | 6850 | 212 | 8020 | 204 | 1390 | 71.4 | 2160 | 24300 | 11600 | 34900 | 124 | 1540 | 4000 | 2.17 | W18x211 | 18 | 211
| W460x286 | * | 1 |  | 3 | 517 | 291 | 44.4 | 24.4 | 3.28 | 17.55 | 66 | 32 | 460 | 286 | 36400 | 36400 | 1610 | 6230 | 210 | 7240 | 183 | 1260 | 70.9 | 1940 | 18600 | 10200 | 34400 | 111 | 1400 | 3610 | 2.15 | W18x192 | 18 | 192
| W460x260 | * | 1 |  | 3 | 509 | 289 | 40.4 | 22.6 | 3.58 | 18.95 | 62 | 32 | 460 | 260 | 33100 | 33100 | 1440 | 5650 | 208 | 6530 | 163 | 1130 | 70.1 | 1740 | 14100 | 8950 | 33900 | 98.8 | 1260 | 3250 | 2.13 | W18x175 | 18 | 175
| W460x235 | * | 1 |  | 3 | 501 | 287 | 36.6 | 20.6 | 3.92 | 20.77 | 58 | 31 | 460 | 235 | 29900 | 29900 | 1270 | 5080 | 206 | 5840 | 145 | 1010 | 69.5 | 1550 | 10500 | 7790 | 33300 | 87.5 | 1130 | 2910 | 2.11 | W18x158 | 18 | 158
| W460x213 | * | 1 |  | 3 | 495 | 285 | 33.5 | 18.5 | 4.25 | 23.14 | 55 | 30 | 460 | 213 | 27100 | 27100 | 1140 | 4620 | 205 | 5270 | 129 | 909 | 69.1 | 1400 | 7970 | 6890 | 32900 | 78.5 | 1030 | 2630 | 2.09 | W18x143 | 18 | 143
| W460x193 | * | 1 |  | 3 | 489 | 283 | 30.5 | 17 | 4.64 | 25.18 | 52 | 29 | 460 | 193 | 24700 | 24600 | 1020 | 4190 | 204 | 4750 | 115 | 816 | 68.5 | 1250 | 6030 | 6060 | 32400 | 70 | 930 | 2370 | 2.08 | W18x130 | 18 | 130
| W460x177 | * | 1 |  | 3 | 482 | 286 | 26.9 | 16.6 | 5.32 | 25.8 | 49 | 29 | 460 | 177 | 22600 | 22600 | 910 | 3780 | 201 | 4280 | 105 | 735 | 68.2 | 1130 | 4400 | 5440 | 32500 | 62.6 | 825 | 2130 | 2.07 | W18x119 | 18 | 119
| W460x158 | * | 1 |  | 3 | 476 | 284 | 23.9 | 15 | 5.94 | 28.55 | 46 | 28 | 460 | 158 | 20100 | 20100 | 796 | 3350 | 199 | 3770 | 91.4 | 643 | 67.4 | 989 | 3110 | 4670 | 32100 | 54.5 | 727 | 1880 | 2.06 | W18x106 | 18 | 106
| W460x144 | a | 1 |  | 3 | 472 | 283 | 22.1 | 13.6 | 6.4 | 31.46 | 44 | 27 | 460 | 144 | 18400 | 18400 | 726 | 3080 | 199 | 3450 | 83.6 | 591 | 67.4 | 906 | 2440 | 4230 | 31800 | 49.8 | 670 | 1720 | 2.05 | W18x97 | 18 | 97
| W460x128 | a | 1 |  | 3 | 467 | 282 | 19.6 | 12.2 | 7.19 | 35.07 | 41 | 26 | 460 | 128 | 16300 | 16400 | 637 | 2730 | 197 | 3050 | 73.3 | 520 | 67 | 796 | 1710 | 3670 | 31500 | 43.6 | 591 | 1520 | 2.04 | W18x86 | 18 | 86
| W460x113 | a | 1 |  | 3 | 463 | 280 | 17.3 | 10.8 | 8.09 | 39.67 | 39 | 26 | 460 | 113 | 14400 | 14400 | 556 | 2400 | 196 | 2670 | 63.3 | 452 | 66.3 | 691 | 1180 | 3150 | 31200 | 37.8 | 519 | 1330 | 2.02 | W18x76 | 18 | 76
* | W460x106 | * | 1 |  | 3 | 469 | 194 | 20.6 | 12.6 | 4.71 | 33.95 | 42 | 26 | 460 | 106 | 13400 | 13500 | 488 | 2080 | 190 | 2390 | 25.1 | 259 | 43.2 | 405 | 1460 | 1260 | 21700 | 21.7 | 419 | 1180 | 1.69 | W18x71 | 18 | 71
| W460x97 | a | 1 |  | 3 | 466 | 193 | 19 | 11.4 | 5.08 | 37.54 | 41 | 26 | 460 | 97 | 12300 | 12300 | 445 | 1910 | 190 | 2180 | 22.8 | 237 | 43.1 | 368 | 1130 | 1140 | 21600 | 19.8 | 386 | 1080 | 1.68 | W18x65 | 18 | 65
| W460x89 | a | 1 |  | 3 | 463 | 192 | 17.7 | 10.5 | 5.42 | 40.72 | 39 | 25 | 460 | 89 | 11400 | 11400 | 409 | 1770 | 190 | 2010 | 20.9 | 218 | 42.9 | 339 | 905 | 1040 | 21400 | 18.2 | 358 | 997 | 1.67 | W18x60 | 18 | 60
| W460x82 | a | 1 |  | 3 | 460 | 191 | 16 | 9.9 | 5.97 | 43.23 | 38 | 25 | 460 | 82 | 10500 | 10400 | 370 | 1610 | 188 | 1830 | 18.6 | 195 | 42.2 | 303 | 690 | 918 | 21200 | 16.2 | 322 | 905 | 1.66 | W18x55 | 18 | 55
| W460x74 | a | 1 |  | 3 | 457 | 190 | 14.5 | 9 | 6.55 | 47.56 | 36 | 25 | 460 | 74 | 9480 | 9450 | 332 | 1460 | 188 | 1650 | 16.6 | 175 | 41.9 | 271 | 516 | 813 | 21000 | 14.5 | 290 | 816 | 1.66 | W18x50 | 18 | 50
* | W460x68 | a | 1 |  | 3 | 459 | 154 | 15.4 | 9.1 | 5 | 47.05 | 37 | 25 | 460 | 68 | 8710 | 8730 | 297 | 1290 | 184 | 1490 | 9.4 | 122 | 32.8 | 192 | 508 | 463 | 17100 | 10.1 | 247 | 735 | 1.52 | W18x46 | 18 | 46
| W460x60 | a | 1 |  | 3 | 455 | 153 | 13.3 | 8 | 5.75 | 53.55 | 35 | 24 | 460 | 60 | 7610 | 7580 | 255 | 1120 | 183 | 1280 | 7.96 | 104 | 32.4 | 163 | 334 | 388 | 16900 | 8.59 | 213 | 633 | 1.51 | W18x40 | 18 | 40
| W460x52 | a | 1 |  | 3 | 450 | 152 | 10.8 | 7.6 | 7.04 | 56.37 | 32 | 24 | 460 | 52 | 6650 | 6620 | 212 | 942 | 179 | 1090 | 6.34 | 83.4 | 30.9 | 131 | 209 | 306 | 16700 | 6.85 | 171 | 535 | 1.49 | W18x35 | 18 | 35
* | W410x149 | * | 1 |  | 3 | 431 | 265 | 25 | 14.9 | 5.3 | 25.57 | 47 | 28 | 410 | 149 | 19000 | 19000 | 618 | 2870 | 180 | 3250 | 77.7 | 586 | 63.9 | 900 | 3210 | 3200 | 26900 | 44.5 | 635 | 1620 | 1.89 | W16x100 | 16 | 100
| W410x132 | * | 1 |  | 3 | 425 | 263 | 22.2 | 13.3 | 5.92 | 28.62 | 44 | 27 | 410 | 132 | 16900 | 16800 | 538 | 2530 | 179 | 2850 | 67.4 | 512 | 63.3 | 785 | 2250 | 2730 | 26500 | 38.7 | 558 | 1420 | 1.88 | W16x89 | 16 | 89
| W410x114 | * | 1 |  | 3 | 420 | 261 | 19.3 | 11.6 | 6.76 | 32.88 | 41 | 26 | 410 | 114 | 14600 | 14600 | 461 | 2200 | 178 | 2460 | 57.2 | 439 | 62.7 | 671 | 1480 | 2300 | 26100 | 32.9 | 482 | 1220 | 1.86 | W16x77 | 16 | 77
| W410x100 | * | 1 |  | 3 | 415 | 260 | 16.9 | 10 | 7.69 | 38.12 | 39 | 25 | 410 | 100 | 12700 | 12700 | 398 | 1920 | 177 | 2130 | 49.5 | 381 | 62.5 | 581 | 993 | 1960 | 25900 | 28.4 | 420 | 1060 | 1.85 | W16x67 | 16 | 67
* | W410x85 | a | 1 |  | 3 | 417 | 181 | 18.2 | 10.9 | 4.97 | 34.92 | 40 | 25 | 410 | 85 | 10800 | 10800 | 315 | 1510 | 171 | 1720 | 18 | 199 | 40.8 | 310 | 924 | 717 | 18000 | 14.9 | 309 | 854 | 1.54 | W16x57 | 16 | 57
| W410x74 | a | 1 |  | 3 | 413 | 180 | 16 | 9.7 | 5.63 | 39.28 | 38 | 25 | 410 | 74 | 9480 | 9540 | 275 | 1330 | 170 | 1510 | 15.6 | 173 | 40.4 | 269 | 636 | 614 | 17900 | 12.9 | 270 | 748 | 1.53 | W16x50 | 16 | 50
| W410x67 | a | 1 |  | 3 | 410 | 179 | 14.4 | 8.8 | 6.22 | 43.32 | 36 | 24 | 410 | 67 | 8580 | 8600 | 245 | 1200 | 169 | 1360 | 13.8 | 154 | 40.1 | 239 | 468 | 540 | 17700 | 11.4 | 242 | 670 | 1.52 | W16x45 | 16 | 45
| W410x60 | a | 1 |  | 3 | 407 | 178 | 12.8 | 7.7 | 6.95 | 49.53 | 34 | 24 | 410 | 60 | 7610 | 7580 | 216 | 1060 | 169 | 1190 | 12 | 135 | 39.9 | 209 | 327 | 468 | 17500 | 9.99 | 215 | 589 | 1.51 | W16x40 | 16 | 40
| W410x54 | a | 1 |  | 3 | 403 | 177 | 10.9 | 7.5 | 8.12 | 50.83 | 32 | 24 | 410 | 54 | 6840 | 6800 | 186 | 923 | 165 | 1050 | 10.1 | 114 | 38.5 | 177 | 225 | 388 | 17400 | 8.37 | 181 | 514 | 1.5 | W16x36 | 16 | 36
* | W410x46 | a | 1 |  | 3 | 403 | 140 | 11.2 | 7 | 6.25 | 54.37 | 33 | 24 | 410 | 46 | 5880 | 5890 | 156 | 772 | 163 | 884 | 5.14 | 73.4 | 29.5 | 115 | 192 | 197 | 13700 | 5.38 | 146 | 434 | 1.35 | W16x31 | 16 | 31
| W410x39 | a | 1 |  | 3 | 399 | 140 | 8.8 | 6.4 | 7.95 | 59.59 | 30 | 23 | 410 | 39 | 4950 | 4990 | 126 | 634 | 159 | 730 | 4.04 | 57.6 | 28.4 | 90.6 | 110 | 154 | 13700 | 4.21 | 115 | 357 | 1.35 | W16x26 | 16 | 26
* | W360x1299 | * | 1 |  | 1 | 600 | 476 | 140 | 100 | 1.7 | 3.2 | 172 | 80 | 360 | 1299 | 165000 | 165000 | 7550 | 25200 | 214 | 33200 | 2540 | 10700 | 124 | 16700 | 944000 | 135000 | 54700 | 912 | 6050 | 16600 | 2.9 | W14x873 | 14 | 873
| W360x1202 | * | 1 |  | 1 | 580 | 471 | 130 | 95 | 1.81 | 3.37 | 162 | 78 | 360 | 1202 | 153000 | 153000 | 6640 | 22900 | 208 | 30000 | 2290 | 9710 | 122 | 15200 | 762000 | 116000 | 53000 | 811 | 5500 | 15000 | 2.85 | W14x808 | 14 | 808
| W360x1086 | * | 1 |  | 1 | 569 | 454 | 125 | 78 | 1.82 | 4.09 | 157 | 69 | 360 | 1086 | 139000 | 139000 | 5960 | 20900 | 207 | 27200 | 1960 | 8650 | 119 | 13400 | 605000 | 96700 | 50400 | 715 | 5220 | 13600 | 2.8 | W14x730 | 14 | 730
| W360x990 | * | 1 |  | 1 | 550 | 448 | 115 | 71.9 | 1.95 | 4.45 | 147 | 66 | 360 | 990 | 126000 | 126000 | 5190 | 18900 | 203 | 24300 | 1730 | 7740 | 117 | 12000 | 469000 | 82000 | 48700 | 628 | 4700 | 12100 | 2.75 | W14x665 | 14 | 665
| W360x900 | * | 1 |  | 1 | 531 | 442 | 106 | 65.9 | 2.08 | 4.84 | 138 | 63 | 360 | 900 | 115000 | 115000 | 4500 | 17000 | 198 | 21600 | 1530 | 6940 | 116 | 10700 | 364000 | 69200 | 47000 | 550 | 4240 | 10800 | 2.7 | W14x605 | 14 | 605
| W360x818 | * | 1 |  | 1 | 514 | 437 | 97 | 60.5 | 2.25 | 5.29 | 129 | 60 | 360 | 818 | 105000 | 104000 | 3920 | 15300 | 194 | 19300 | 1360 | 6200 | 114 | 9560 | 278000 | 58900 | 45600 | 483 | 3810 | 9610 | 2.66 | W14x550 | 14 | 550
| W360x744 | * | 1 |  | 1 | 498 | 432 | 88.9 | 55.6 | 2.43 | 5.76 | 120 | 58 | 360 | 744 | 94800 | 94800 | 3420 | 13700 | 190 | 17200 | 1200 | 5550 | 112 | 8550 | 214000 | 50200 | 44200 | 424 | 3420 | 8570 | 2.61 | W14x500 | 14 | 500
| W360x677 | * | 1 |  | 1 | 483 | 428 | 81.5 | 51.2 | 2.63 | 6.25 | 113 | 56 | 360 | 677 | 86500 | 86300 | 2990 | 12400 | 186 | 15300 | 1070 | 4990 | 111 | 7680 | 164000 | 43100 | 43000 | 375 | 3080 | 7660 | 2.58 | W14x455 | 14 | 455
| W360x634 | * | 1 |  | 1 | 474 | 424 | 77.1 | 47.6 | 2.75 | 6.72 | 109 | 54 | 360 | 634 | 80600 | 80800 | 2740 | 11600 | 184 | 14200 | 983 | 4630 | 110 | 7120 | 138000 | 38700 | 42100 | 344 | 2880 | 7100 | 2.55 | W14x426 | 14 | 426
| W360x592 | * | 1 |  | 1 | 465 | 421 | 72.3 | 45 | 2.91 | 7.12 | 104 | 53 | 360 | 592 | 75500 | 75500 | 2500 | 10800 | 182 | 13100 | 902 | 4280 | 109 | 6570 | 114000 | 34800 | 41300 | 315 | 2670 | 6550 | 2.52 | W14x398 | 14 | 398
| W360x551 | * | 1 |  | 1 | 455 | 418 | 67.6 | 42 | 3.09 | 7.61 | 99 | 51 | 360 | 551 | 70300 | 70100 | 2260 | 9940 | 180 | 12100 | 825 | 3950 | 108 | 6050 | 92500 | 31000 | 40500 | 286 | 2460 | 6010 | 2.5 | W14x370 | 14 | 370
| W360x509 | * | 1 |  | 1 | 446 | 416 | 62.7 | 39.1 | 3.32 | 8.2 | 94 | 50 | 360 | 509 | 65200 | 64900 | 2050 | 9170 | 178 | 11000 | 754 | 3630 | 108 | 5550 | 73900 | 27700 | 39900 | 260 | 2260 | 5500 | 2.48 | W14x342 | 14 | 342
| W360x463 | * | 1 |  | 1 | 435 | 412 | 57.4 | 35.8 | 3.59 | 8.94 | 89 | 48 | 360 | 463 | 59000 | 59000 | 1800 | 8280 | 175 | 9880 | 670 | 3250 | 107 | 4980 | 56500 | 23900 | 38900 | 230 | 2040 | 4920 | 2.45 | W14x311 | 14 | 311
| W360x421 | * | 1 |  | 1 | 425 | 409 | 52.6 | 32.8 | 3.89 | 9.75 | 84 | 46 | 360 | 421 | 53700 | 53700 | 1600 | 7510 | 172 | 8880 | 601 | 2940 | 106 | 4490 | 43400 | 20800 | 38100 | 205 | 1840 | 4430 | 2.42 | W14x283 | 14 | 283
| W360x382 | * | 1 |  | 1 | 416 | 406 | 48 | 29.8 | 4.23 | 10.74 | 80 | 45 | 360 | 382 | 48800 | 48700 | 1410 | 6790 | 170 | 7960 | 536 | 2640 | 105 | 4030 | 32800 | 18200 | 37400 | 182 | 1660 | 3970 | 2.4 | W14x257 | 14 | 257
| W360x347 | * | 1 |  | 1 | 407 | 404 | 43.7 | 27.2 | 4.62 | 11.75 | 75 | 44 | 360 | 347 | 44200 | 44200 | 1250 | 6140 | 168 | 7140 | 481 | 2380 | 104 | 3630 | 24800 | 15900 | 36700 | 162 | 1500 | 3550 | 2.38 | W14x233 | 14 | 233
| W360x314 | * | 1 |  | 1 | 399 | 401 | 39.6 | 24.9 | 5.06 | 12.84 | 71 | 42 | 360 | 314 | 40000 | 39900 | 1100 | 5530 | 166 | 6370 | 426 | 2120 | 103 | 3240 | 18500 | 13800 | 36000 | 143 | 1340 | 3170 | 2.35 | W14x211 | 14 | 211
| W360x287 | * | 1 |  | 1 | 393 | 399 | 36.6 | 22.6 | 5.45 | 14.15 | 68 | 41 | 360 | 287 | 36600 | 36600 | 997 | 5070 | 165 | 5810 | 388 | 1940 | 103 | 2960 | 14500 | 12300 | 35600 | 130 | 1230 | 2890 | 2.34 | W14x193 | 14 | 193
| W360x262 | * | 1 |  | 1 | 387 | 398 | 33.3 | 21.1 | 5.98 | 15.18 | 65 | 41 | 360 | 262 | 33400 | 33500 | 894 | 4620 | 163 | 5260 | 350 | 1760 | 102 | 2680 | 11000 | 11000 | 35200 | 117 | 1110 | 2610 | 2.32 | W14x176 | 14 | 176
| W360x237 | * | 1 |  | 1 | 380 | 395 | 30.2 | 18.9 | 6.54 | 16.91 | 62 | 39 | 360 | 237 | 30100 | 30100 | 788 | 4150 | 162 | 4690 | 310 | 1570 | 102 | 2390 | 8180 | 9500 | 34500 | 103 | 993 | 2330 | 2.3 | W14x159 | 14 | 159
| W360x216 | * | 1 |  | 1 | 375 | 394 | 27.7 | 17.3 | 7.11 | 18.47 | 59 | 39 | 360 | 216 | 27500 | 27500 | 711 | 3790 | 161 | 4260 | 283 | 1430 | 101 | 2180 | 6320 | 8520 | 34200 | 93.3 | 906 | 2120 | 2.29 | W14x145 | 14 | 145
* | W360x196 | * | 1 |  | 1 | 372 | 374 | 26.2 | 16.4 | 7.14 | 19.49 | 58 | 38 | 360 | 196 | 25000 | 25000 | 636 | 3420 | 159 | 3840 | 229 | 1220 | 95.6 | 1860 | 5130 | 6830 | 32300 | 79.2 | 810 | 1900 | 2.21 | W14x132 | 14 | 132
| W360x179 | * | 1 |  | 1 | 368 | 373 | 23.9 | 15 | 7.8 | 21.35 | 55 | 38 | 360 | 179 | 22800 | 22800 | 574 | 3120 | 159 | 3480 | 207 | 1110 | 95.2 | 1680 | 3910 | 6120 | 32100 | 71.5 | 736 | 1730 | 2.2 | W14x120 | 14 | 120
| W360x162 | * | 1 |  | 2 | 364 | 371 | 21.8 | 13.3 | 8.51 | 24.09 | 53 | 37 | 360 | 162 | 20600 | 20600 | 515 | 2830 | 158 | 3140 | 186 | 1000 | 94.9 | 1520 | 2940 | 5430 | 31700 | 64.2 | 667 | 1550 | 2.19 | W14x109 | 14 | 109
| W360x147 | * | 1 |  | 2 | 360 | 370 | 19.8 | 12.3 | 9.34 | 26.05 | 51 | 36 | 360 | 147 | 18800 | 18800 | 463 | 2570 | 157 | 2840 | 167 | 904 | 94.3 | 1370 | 2230 | 4840 | 31500 | 57.6 | 602 | 1400 | 2.18 | W14x99 | 14 | 99
| W360x134 | a | 1 |  | 2 | 356 | 369 | 18 | 11.2 | 10.25 | 28.57 | 50 | 36 | 360 | 134 | 17100 | 17100 | 415 | 2330 | 156 | 2560 | 151 | 817 | 94 | 1240 | 1680 | 4310 | 31200 | 51.8 | 544 | 1270 | 2.17 | W14x90 | 14 | 90
* | W360x122 | * | 1 |  | 2 | 363 | 257 | 21.7 | 13 | 5.92 | 24.58 | 44 | 27 | 360 | 122 | 15500 | 15500 | 365 | 2010 | 154 | 2270 | 61.5 | 478 | 63 | 732 | 2110 | 1790 | 21900 | 30.6 | 452 | 1120 | 1.73 | W14x82 | 14 | 82
| W360x110 | * | 1 |  | 2 | 360 | 256 | 19.9 | 11.4 | 6.43 | 28.09 | 42 | 26 | 360 | 110 | 14100 | 14000 | 331 | 1840 | 154 | 2060 | 55.7 | 435 | 63 | 664 | 1600 | 1610 | 21800 | 27.7 | 414 | 1010 | 1.72 | W14x74 | 14 | 74
| W360x101 | a | 1 |  | 2 | 357 | 255 | 18.3 | 10.5 | 6.97 | 30.51 | 40 | 26 | 360 | 101 | 12900 | 12900 | 301 | 1690 | 153 | 1880 | 50.6 | 397 | 62.7 | 605 | 1250 | 1450 | 21600 | 25.2 | 379 | 925 | 1.71 | W14x68 | 14 | 68
| W360x91 | a | 1 |  | 2 | 353 | 254 | 16.4 | 9.5 | 7.74 | 33.71 | 38 | 25 | 360 | 91 | 11500 | 11600 | 267 | 1510 | 152 | 1680 | 44.8 | 353 | 62.3 | 538 | 914 | 1270 | 21400 | 22.3 | 337 | 823 | 1.7 | W14x61 | 14 | 61
* | W360x79 | a | 1 |  | 2 | 354 | 205 | 16.8 | 9.4 | 6.1 | 34.09 | 39 | 25 | 360 | 79 | 10100 | 10100 | 226 | 1280 | 150 | 1430 | 24.2 | 236 | 48.9 | 362 | 811 | 687 | 17300 | 14.9 | 277 | 701 | 1.51 | W14x53 | 14 | 53
| W360x72 | a | 1 |  | 2 | 350 | 204 | 15.1 | 8.6 | 6.75 | 37.19 | 37 | 25 | 360 | 72 | 9100 | 9100 | 201 | 1150 | 149 | 1280 | 21.4 | 210 | 48.5 | 322 | 601 | 600 | 17100 | 13.2 | 247 | 626 | 1.5 | W14x48 | 14 | 48
| W360x64 | a | 1 |  | 2 | 347 | 203 | 13.5 | 7.7 | 7.52 | 41.56 | 35 | 24 | 360 | 64 | 8130 | 8140 | 178 | 1030 | 148 | 1140 | 18.8 | 186 | 48.1 | 284 | 436 | 524 | 16900 | 11.6 | 220 | 556 | 1.49 | W14x43 | 14 | 43
* | W360x57 | a | 1 |  | 3 | 358 | 172 | 13.1 | 7.9 | 6.56 | 42 | 31 | 21 | 360 | 57 | 7230 | 7210 | 160 | 896 | 149 | 1010 | 11.1 | 129 | 39.3 | 199 | 333 | 331 | 14800 | 8.35 | 185 | 497 | 1.39 | W14x38 | 14 | 38
| W360x51 | a | 1 |  | 3 | 355 | 171 | 11.6 | 7.2 | 7.37 | 46.08 | 30 | 20 | 360 | 51 | 6450 | 6440 | 141 | 796 | 148 | 893 | 9.68 | 113 | 38.8 | 174 | 237 | 285 | 14700 | 7.28 | 163 | 440 | 1.38 | W14x34 | 14 | 34
| W360x45 | a | 1 |  | 3 | 352 | 171 | 9.8 | 6.9 | 8.72 | 48.17 | 28 | 20 | 360 | 45 | 5710 | 5730 | 122 | 691 | 146 | 778 | 8.18 | 95.7 | 37.8 | 148 | 159 | 239 | 14600 | 6.13 | 138 | 382 | 1.37 | W14x30 | 14 | 30
* | W360x39 | a | 1 |  | 3 | 353 | 128 | 10.7 | 6.5 | 5.98 | 51.02 | 29 | 20 | 360 | 39 | 4960 | 4980 | 102 | 580 | 143 | 662 | 3.75 | 58.6 | 27.4 | 91.6 | 150 | 110 | 11000 | 3.75 | 111 | 324 | 1.21 | W14x26 | 14 | 26
| W360x33 | a | 1 |  | 3 | 349 | 127 | 8.5 | 5.8 | 7.47 | 57.24 | 27 | 20 | 360 | 33 | 4190 | 4170 | 82.6 | 473 | 141 | 541 | 2.91 | 45.8 | 26.4 | 71.8 | 85.3 | 84.3 | 10800 | 2.92 | 87.7 | 264 | 1.19 | W14x22 | 14 | 22
* | W310x500 | * | 1 |  | 1 | 427 | 340 | 75.1 | 45.1 | 2.26 | 6.14 | 97 | 43 | 310 | 500 | 63700 | 63800 | 1690 | 7910 | 163 | 9880 | 494 | 2910 | 88 | 4490 | 101000 | 15300 | 29900 | 191 | 1950 | 4920 | 2.12 | W12x336 | 12 | 336
| W310x454 | * | 1 |  | 1 | 415 | 336 | 68.7 | 41.3 | 2.45 | 6.72 | 91 | 41 | 310 | 454 | 57800 | 57800 | 1480 | 7130 | 160 | 8820 | 436 | 2600 | 86.8 | 4000 | 77200 | 13100 | 29100 | 168 | 1750 | 4390 | 2.09 | W12x305 | 12 | 305
| W310x415 | * | 1 |  | 1 | 403 | 334 | 62.7 | 38.9 | 2.66 | 7.14 | 85 | 40 | 310 | 415 | 52800 | 52900 | 1300 | 6450 | 157 | 7900 | 391 | 2340 | 86 | 3610 | 59500 | 11300 | 28400 | 149 | 1570 | 3940 | 2.06 | W12x279 | 12 | 279
| W310x375 | * | 1 |  | 1 | 391 | 330 | 57.2 | 35.4 | 2.88 | 7.81 | 79 | 38 | 310 | 375 | 47800 | 47700 | 1130 | 5770 | 154 | 7000 | 344 | 2080 | 84.8 | 3210 | 44900 | 9570 | 27500 | 130 | 1410 | 3490 | 2.03 | W12x252 | 12 | 252
| W310x342 | * | 1 |  | 1 | 382 | 328 | 52.6 | 32.6 | 3.12 | 8.49 | 74 | 37 | 310 | 342 | 43700 | 43700 | 1010 | 5260 | 152 | 6330 | 310 | 1890 | 84.2 | 2910 | 34900 | 8420 | 27000 | 117 | 1280 | 3150 | 2.01 | W12x230 | 12 | 230
| W310x313 | * | 1 |  | 1 | 374 | 325 | 48.3 | 30 | 3.36 | 9.25 | 70 | 35 | 310 | 313 | 39900 | 39900 | 896 | 4790 | 150 | 5720 | 277 | 1700 | 83.3 | 2620 | 27000 | 7350 | 26500 | 104 | 1160 | 2840 | 1.99 | W12x210 | 12 | 210
| W310x283 | * | 1 |  | 1 | 365 | 322 | 44.1 | 26.9 | 3.65 | 10.29 | 66 | 34 | 310 | 283 | 36000 | 36000 | 787 | 4310 | 148 | 5100 | 246 | 1530 | 82.6 | 2340 | 20300 | 6330 | 25800 | 91.7 | 1040 | 2540 | 1.96 | W12x190 | 12 | 190
| W310x253 | * | 1 |  | 1 | 356 | 319 | 39.6 | 24.4 | 4.03 | 11.34 | 61 | 33 | 310 | 253 | 32300 | 32200 | 682 | 3830 | 146 | 4490 | 215 | 1350 | 81.6 | 2060 | 14800 | 5370 | 25200 | 79.7 | 923 | 2230 | 1.94 | W12x170 | 12 | 170
| W310x226 | * | 1 |  | 1 | 348 | 317 | 35.6 | 22.1 | 4.45 | 12.52 | 57 | 31 | 310 | 226 | 28800 | 28900 | 596 | 3420 | 144 | 3970 | 189 | 1190 | 81 | 1830 | 10800 | 4620 | 24800 | 69.8 | 820 | 1970 | 1.92 | W12x152 | 12 | 152
| W310x202 | * | 1 |  | 1 | 341 | 315 | 31.8 | 20.1 | 4.95 | 13.8 | 54 | 30 | 310 | 202 | 25700 | 25800 | 520 | 3050 | 142 | 3510 | 166 | 1050 | 80.2 | 1610 | 7730 | 3960 | 24300 | 61 | 725 | 1740 | 1.9 | W12x136 | 12 | 136
| W310x179 | a | 1 |  | 1 | 333 | 313 | 28.1 | 18 | 5.57 | 15.38 | 50 | 29 | 310 | 179 | 22800 | 22800 | 445 | 2670 | 140 | 3050 | 144 | 919 | 79.5 | 1400 | 5370 | 3340 | 23900 | 52.5 | 632 | 1510 | 1.88 | W12x120 | 12 | 120
| W310x158 | a | 1 |  | 1 | 327 | 310 | 25.1 | 15.5 | 6.18 | 17.86 | 47 | 28 | 310 | 158 | 20100 | 20000 | 386 | 2360 | 139 | 2670 | 125 | 805 | 78.9 | 1220 | 3770 | 2840 | 23400 | 45.5 | 558 | 1320 | 1.86 | W12x106 | 12 | 106
| W310x143 | a | 1 |  | 1 | 323 | 309 | 22.9 | 14 | 6.75 | 19.8 | 45 | 27 | 310 | 143 | 18200 | 18200 | 348 | 2150 | 138 | 2420 | 113 | 729 | 78.6 | 1110 | 2860 | 2540 | 23200 | 41 | 507 | 1200 | 1.85 | W12x96 | 12 | 96
| W310x129 | a | 1 |  | 2 | 318 | 308 | 20.6 | 13.1 | 7.48 | 21.13 | 42 | 27 | 310 | 129 | 16500 | 16500 | 308 | 1940 | 137 | 2160 | 100 | 652 | 78 | 991 | 2130 | 2220 | 22900 | 36.3 | 452 | 1070 | 1.84 | W12x87 | 12 | 87
| W310x118 | a | 1 |  | 2 | 314 | 307 | 18.7 | 11.9 | 8.21 | 23.24 | 41 | 26 | 310 | 118 | 15000 | 15000 | 275 | 1750 | 136 | 1950 | 90.2 | 588 | 77.6 | 893 | 1600 | 1970 | 22700 | 32.5 | 407 | 961 | 1.83 | W12x79 | 12 | 79
| W310x107 | a | 1 |  | 2 | 311 | 306 | 17 | 10.9 | 9 | 25.41 | 39 | 26 | 310 | 107 | 13600 | 13600 | 248 | 1590 | 135 | 1760 | 81.2 | 531 | 77.2 | 806 | 1210 | 1760 | 22500 | 29.2 | 369 | 869 | 1.82 | W12x72 | 12 | 72
| W310x97 | a | 1 |  | 2 | 308 | 305 | 15.4 | 9.9 | 9.9 | 28 | 37 | 25 | 310 | 97 | 12300 | 12300 | 222 | 1440 | 134 | 1590 | 72.9 | 478 | 76.9 | 725 | 909 | 1560 | 22300 | 26.2 | 332 | 782 | 1.82 | W12x65 | 12 | 65
* | W310x86 | a | 1 |  | 2 | 310 | 254 | 16.3 | 9.1 | 7.79 | 30.48 | 38 | 25 | 310 | 86 | 11000 | 11000 | 198 | 1280 | 134 | 1420 | 44.5 | 351 | 63.6 | 533 | 874 | 961 | 18600 | 19.3 | 293 | 696 | 1.62 | W12x58 | 12 | 58
| W310x79 | a | 1 |  | 2 | 306 | 254 | 14.6 | 8.8 | 8.7 | 31.45 | 36 | 24 | 310 | 79 | 10100 | 10000 | 177 | 1150 | 133 | 1280 | 39.9 | 314 | 63 | 478 | 655 | 847 | 18500 | 17.2 | 261 | 625 | 1.61 | W12x53 | 12 | 53
* | W310x74 | a | 1 |  | 2 | 310 | 205 | 16.3 | 9.4 | 6.29 | 29.51 | 38 | 25 | 310 | 74 | 9480 | 9430 | 164 | 1060 | 132 | 1180 | 23.4 | 229 | 49.9 | 350 | 718 | 505 | 15100 | 12.6 | 234 | 581 | 1.42 | W12x50 | 12 | 50
| W310x67 | a | 1 |  | 2 | 306 | 204 | 14.6 | 8.5 | 6.99 | 32.56 | 36 | 24 | 310 | 67 | 8520 | 8450 | 144 | 942 | 131 | 1050 | 20.7 | 203 | 49.5 | 310 | 522 | 439 | 14900 | 11.1 | 208 | 515 | 1.41 | W12x45 | 12 | 45
| W310x60 | a | 1 |  | 2 | 303 | 203 | 13.1 | 7.5 | 7.75 | 36.91 | 35 | 24 | 310 | 60 | 7610 | 7530 | 128 | 842 | 130 | 933 | 18.3 | 180 | 49.3 | 275 | 378 | 384 | 14700 | 9.78 | 186 | 457 | 1.4 | W12x40 | 12 | 40
* | W310x52 | a | 1 |  | 3 | 317 | 167 | 13.2 | 7.6 | 6.33 | 38.24 | 31 | 20 | 310 | 52 | 6650 | 6670 | 118 | 747 | 133 | 837 | 10.3 | 123 | 39.2 | 189 | 308 | 237 | 12700 | 6.99 | 160 | 415 | 1.29 | W12x35 | 12 | 35
| W310x45 | a | 1 |  | 3 | 313 | 166 | 11.2 | 6.6 | 7.41 | 44.03 | 29 | 19 | 310 | 45 | 5670 | 5690 | 99.2 | 634 | 132 | 708 | 8.55 | 103 | 38.8 | 158 | 191 | 195 | 12500 | 5.82 | 135 | 350 | 1.28 | W12x30 | 12 | 30
| W310x39 | a | 1 |  | 3 | 310 | 165 | 9.7 | 5.8 | 8.51 | 50.1 | 27 | 19 | 310 | 39 | 4940 | 4940 | 85.1 | 549 | 131 | 610 | 7.27 | 88.1 | 38.4 | 135 | 126 | 164 | 12400 | 4.96 | 116 | 302 | 1.27 | W12x26 | 12 | 26
* | W310x33 | a | 1 |  | 3 | 313 | 102 | 10.8 | 6.6 | 4.72 | 44.15 | 24 | 15 | 310 | 33 | 4180 | 4180 | 65 | 415 | 125 | 480 | 1.92 | 37.6 | 21.4 | 59.6 | 122 | 43.8 | 7710 | 2.12 | 77.8 | 237 | 1.02 | W12x22 | 12 | 22
| W310x28 | a | 1 |  | 3 | 309 | 102 | 8.9 | 6 | 5.73 | 48.53 | 22 | 15 | 310 | 28 | 3590 | 3610 | 54.3 | 351 | 123 | 407 | 1.58 | 31 | 20.9 | 49.2 | 75.7 | 35.6 | 7650 | 1.74 | 64.1 | 200 | 1.01 | W12x19 | 12 | 19
| W310x24 | a | 1 |  | 3 | 305 | 101 | 6.7 | 5.6 | 7.54 | 52.07 | 20 | 15 | 310 | 24 | 3040 | 3040 | 42.7 | 280 | 119 | 328 | 1.16 | 22.9 | 19.5 | 36.7 | 42.5 | 25.7 | 7530 | 1.27 | 47.7 | 160 | 1 | W12x16 | 12 | 16
| W310x21 | a | 1 |  | 3 | 303 | 101 | 5.7 | 5.1 | 8.86 | 57.18 | 19 | 15 | 310 | 21 | 2680 | 2690 | 37 | 244 | 117 | 287 | 0.983 | 19.5 | 19.1 | 31.2 | 29.4 | 21.7 | 7510 | 1.08 | 40.6 | 140 | 1 | W12x14 | 12 | 14
* | W250x167 | * | 1 |  | 1 | 289 | 265 | 31.8 | 19.2 | 4.17 | 11.74 | 52 | 29 | 250 | 167 | 21200 | 21300 | 300 | 2080 | 119 | 2430 | 98.8 | 746 | 68.1 | 1140 | 6310 | 1630 | 17000 | 35.9 | 503 | 1210 | 1.6 | W10x112 | 10 | 112
| W250x149 | * | 1 |  | 1 | 282 | 263 | 28.4 | 17.3 | 4.63 | 13.02 | 49 | 28 | 250 | 149 | 19000 | 19000 | 259 | 1840 | 117 | 2130 | 86.2 | 656 | 67.4 | 1000 | 4510 | 1390 | 16700 | 31.1 | 442 | 1060 | 1.58 | W10x100 | 10 | 100
| W250x131 | * | 1 |  | 1 | 275 | 261 | 25.1 | 15.4 | 5.2 | 14.6 | 46 | 27 | 250 | 131 | 16700 | 16700 | 221 | 1610 | 115 | 1850 | 74.5 | 571 | 66.8 | 870 | 3120 | 1160 | 16300 | 26.7 | 385 | 916 | 1.56 | W10x88 | 10 | 88
| W250x115 | * | 1 |  | 1 | 269 | 259 | 22.1 | 13.5 | 5.86 | 16.65 | 43 | 26 | 250 | 115 | 14600 | 14600 | 189 | 1410 | 114 | 1600 | 64.1 | 495 | 66.2 | 753 | 2130 | 976 | 16000 | 22.9 | 335 | 792 | 1.55 | W10x77 | 10 | 77
| W250x101 | a | 1 |  | 2 | 264 | 257 | 19.6 | 11.9 | 6.56 | 18.89 | 40 | 25 | 250 | 101 | 12900 | 12900 | 164 | 1240 | 113 | 1400 | 55.5 | 432 | 65.6 | 656 | 1490 | 829 | 15700 | 19.8 | 294 | 691 | 1.53 | W10x68 | 10 | 68
| W250x89 | a | 1 |  | 2 | 260 | 256 | 17.3 | 10.7 | 7.4 | 21.07 | 38 | 24 | 250 | 89 | 11400 | 11400 | 143 | 1100 | 112 | 1230 | 48.4 | 378 | 65.1 | 574 | 1040 | 713 | 15500 | 17.2 | 257 | 605 | 1.52 | W10x60 | 10 | 60
| W250x80 | a | 1 |  | 2 | 256 | 255 | 15.6 | 9.4 | 8.17 | 23.91 | 36 | 24 | 250 | 80 | 10200 | 10200 | 126 | 982 | 111 | 1090 | 43.1 | 338 | 65 | 513 | 757 | 623 | 15300 | 15.2 | 230 | 538 | 1.51 | W10x54 | 10 | 54
| W250x73 | a | 1 |  | 2 | 253 | 254 | 14.2 | 8.6 | 8.94 | 26.12 | 35 | 23 | 250 | 73 | 9290 | 9280 | 113 | 891 | 110 | 985 | 38.8 | 306 | 64.6 | 463 | 575 | 553 | 15200 | 13.7 | 208 | 485 | 1.5 | W10x49 | 10 | 49
* | W250x67 | a | 1 |  | 2 | 257 | 204 | 15.7 | 8.9 | 6.5 | 25.35 | 36 | 23 | 250 | 67 | 8580 | 8550 | 104 | 806 | 110 | 901 | 22.2 | 218 | 51 | 332 | 625 | 324 | 12300 | 9.85 | 185 | 443 | 1.31 | W10x45 | 10 | 45
| W250x58 | a | 1 |  | 2 | 252 | 203 | 13.5 | 8 | 7.52 | 28.13 | 34 | 23 | 250 | 58 | 7420 | 7420 | 87.3 | 693 | 108 | 770 | 18.8 | 186 | 50.4 | 283 | 409 | 268 | 12100 | 8.29 | 157 | 377 | 1.3 | W10x39 | 10 | 39
| W250x49 | a | 1 |  | 2 | 247 | 202 | 11 | 7.4 | 9.18 | 30.41 | 32 | 23 | 250 | 49 | 6260 | 6250 | 70.6 | 572 | 106 | 633 | 15.1 | 150 | 49.2 | 228 | 241 | 211 | 11900 | 6.62 | 126 | 309 | 1.29 | W10x33 | 10 | 33
* | W250x45 | a | 1 |  | 3 | 266 | 148 | 13 | 7.6 | 5.69 | 31.58 | 29 | 18 | 250 | 45 | 5700 | 5720 | 71.1 | 534 | 111 | 602 | 7.03 | 95.1 | 35.1 | 146 | 261 | 113 | 9360 | 4.5 | 115 | 298 | 1.11 | W10x30 | 10 | 30
| W250x39 | a | 1 |  | 3 | 262 | 147 | 11.2 | 6.6 | 6.56 | 36.3 | 27 | 17 | 250 | 39 | 4910 | 4920 | 60.1 | 459 | 110 | 513 | 5.94 | 80.8 | 34.7 | 124 | 169 | 93.4 | 9220 | 3.79 | 98.6 | 254 | 1.1 | W10x26 | 10 | 26
| W250x33 | a | 1 |  | 3 | 258 | 146 | 9.1 | 6.1 | 8.02 | 39.31 | 24 | 16 | 250 | 33 | 4190 | 4170 | 48.9 | 379 | 108 | 424 | 4.73 | 64.7 | 33.7 | 99.5 | 98.5 | 73.2 | 9080 | 3.02 | 79.2 | 209 | 1.09 | W10x22 | 10 | 22
* | W250x28 | a | 1 |  | 3 | 260 | 102 | 10 | 6.4 | 5.1 | 37.5 | 24 | 15 | 250 | 28 | 3630 | 3630 | 40 | 307 | 105 | 353 | 1.78 | 34.8 | 22.1 | 54.7 | 96.7 | 27.7 | 6380 | 1.63 | 59.8 | 174 | 0.915 | W10x19 | 10 | 19
| W250x25 | a | 1 |  | 3 | 257 | 102 | 8.4 | 6.1 | 6.07 | 39.38 | 22 | 15 | 250 | 25 | 3220 | 3230 | 34.2 | 266 | 103 | 307 | 1.49 | 29.2 | 21.5 | 46.2 | 65.2 | 23 | 6340 | 1.36 | 50.1 | 150 | 0.91 | W10x17 | 10 | 17
| W250x22 | a | 1 |  | 3 | 254 | 102 | 6.9 | 5.8 | 7.39 | 41.41 | 20 | 15 | 250 | 22 | 2850 | 2850 | 28.9 | 227 | 101 | 263 | 1.23 | 24 | 20.7 | 38.1 | 43.4 | 18.7 | 6300 | 1.11 | 41 | 129 | 0.904 | W10x15 | 10 | 15
| W250x18 | a | 1 |  | 3 | 251 | 101 | 5.3 | 4.8 | 9.53 | 50.08 | 19 | 14 | 250 | 18 | 2280 | 2270 | 22.4 | 179 | 99.3 | 207 | 0.913 | 18.1 | 20 | 28.6 | 22.4 | 13.8 | 6200 | 0.83 | 31.3 | 100 | 0.896 | W10x12 | 10 | 12
* | W200x100 | * | 1 |  | 2 | 229 | 210 | 23.7 | 14.5 | 4.43 | 12.52 | 40 | 22 | 200 | 100 | 12700 | 12700 | 113 | 989 | 94.5 | 1150 | 36.6 | 349 | 53.8 | 533 | 2090 | 386 | 10800 | 13.4 | 238 | 571 | 1.27 | W8x67 | 8 | 67
| W200x86 | * | 1 |  | 2 | 222 | 209 | 20.6 | 13 | 5.07 | 13.91 | 37 | 22 | 200 | 86 | 11000 | 11000 | 94.7 | 853 | 92.6 | 981 | 31.4 | 300 | 53.3 | 458 | 1390 | 318 | 10500 | 11.3 | 203 | 487 | 1.25 | W8x58 | 8 | 58
| W200x71 | a | 1 |  | 2 | 216 | 206 | 17.4 | 10.2 | 5.92 | 17.76 | 34 | 20 | 200 | 71 | 9100 | 9100 | 76.6 | 709 | 91.7 | 803 | 25.4 | 246 | 52.8 | 375 | 817 | 250 | 10200 | 9.17 | 169 | 398 | 1.24 | W8x48 | 8 | 48
| W200x59 | a | 1 |  | 2 | 210 | 205 | 14.2 | 9.1 | 7.22 | 19.96 | 31 | 20 | 200 | 59 | 7550 | 7560 | 61.1 | 582 | 89.9 | 653 | 20.4 | 199 | 52 | 303 | 463 | 196 | 10000 | 7.3 | 136 | 323 | 1.22 | W8x40 | 8 | 40
| W200x52 | a | 1 |  | 2 | 206 | 204 | 12.6 | 7.9 | 8.1 | 22.89 | 29 | 19 | 200 | 52 | 6650 | 6650 | 52.7 | 512 | 89 | 569 | 17.8 | 175 | 51.8 | 266 | 323 | 167 | 9860 | 6.34 | 119 | 281 | 1.21 | W8x35 | 8 | 35
| W200x46 | a | 1 |  | 2 | 203 | 203 | 11 | 7.2 | 9.23 | 25.14 | 28 | 19 | 200 | 46 | 5890 | 5860 | 45.4 | 448 | 88.1 | 495 | 15.3 | 151 | 51.2 | 229 | 220 | 141 | 9740 | 5.44 | 103 | 244 | 1.2 | W8x31 | 8 | 31
* | W200x42 | a | 1 |  | 2 | 205 | 166 | 11.8 | 7.2 | 7.03 | 25.19 | 26 | 17 | 200 | 42 | 5320 | 5310 | 40.9 | 399 | 87.7 | 445 | 9 | 108 | 41.2 | 165 | 222 | 84 | 8020 | 3.93 | 90.5 | 219 | 1.06 | W8x28 | 8 | 28
| W200x36 | a | 1 |  | 2 | 201 | 165 | 10.2 | 6.2 | 8.09 | 29.13 | 25 | 16 | 200 | 36 | 4570 | 4570 | 34.4 | 342 | 86.7 | 379 | 7.64 | 92.6 | 40.9 | 141 | 145 | 69.6 | 7870 | 3.31 | 77.3 | 186 | 1.05 | W8x24 | 8 | 24
* | W200x31 | a | 1 |  | 2 | 210 | 134 | 10.2 | 6.4 | 6.57 | 29.63 | 24 | 15 | 200 | 31 | 3970 | 4000 | 31.4 | 299 | 88.6 | 335 | 4.1 | 61.1 | 32 | 93.8 | 119 | 40.9 | 6690 | 2.29 | 65 | 165 | 0.943 | W8x21 | 8 | 21
| W200x27 | a | 1 |  | 2 | 207 | 133 | 8.4 | 5.8 | 7.92 | 32.79 | 22 | 15 | 200 | 27 | 3390 | 3390 | 25.8 | 249 | 87.3 | 279 | 3.3 | 49.6 | 31.2 | 76.1 | 71.3 | 32.5 | 6600 | 1.84 | 53.1 | 137 | 0.934 | W8x18 | 8 | 18
* | W200x22 | a | 1 |  | 3 | 206 | 102 | 8 | 6.2 | 6.38 | 30.65 | 22 | 15 | 200 | 22 | 2860 | 2860 | 20 | 194 | 83.6 | 222 | 1.42 | 27.8 | 22.3 | 43.7 | 56.6 | 13.9 | 5050 | 1.03 | 37.9 | 109 | 0.808 | W8x15 | 8 | 15
| W200x19 | a | 1 |  | 3 | 203 | 102 | 6.5 | 5.8 | 7.85 | 32.76 | 20 | 15 | 200 | 19 | 2480 | 2480 | 16.6 | 163 | 81.7 | 187 | 1.15 | 22.6 | 21.6 | 35.6 | 36.2 | 11.1 | 5010 | 0.831 | 30.7 | 91.3 | 0.802 | W8x13 | 8 | 13
| W200x15 | a | 1 |  | 3 | 200 | 100 | 5.2 | 4.3 | 9.62 | 44.09 | 19 | 14 | 200 | 15 | 1910 | 1900 | 12.7 | 127 | 81.8 | 145 | 0.869 | 17.4 | 21.4 | 27.1 | 17.6 | 8.24 | 4870 | 0.633 | 24.2 | 70 | 0.791 | W8x10 | 8 | 10
* | W150x37 | a | 1 |  | 2 | 162 | 154 | 11.6 | 8.1 | 6.64 | 17.14 | 25 | 16 | 150 | 37 | 4740 | 4730 | 22.2 | 274 | 68.5 | 310 | 7.07 | 91.8 | 38.7 | 140 | 192 | 40 | 5790 | 2.59 | 63.6 | 154 | 0.924 | W6x25 | 6 | 25
| W150x30 | a | 1 |  | 2 | 157 | 153 | 9.3 | 6.6 | 8.23 | 20.97 | 23 | 15 | 150 | 30 | 3790 | 3790 | 17.1 | 218 | 67.3 | 244 | 5.56 | 72.6 | 38.3 | 111 | 100 | 30.3 | 5650 | 2.01 | 50.3 | 121 | 0.913 | W6x20 | 6 | 20
| W150x22 | a | 1 |  | 2 | 152 | 152 | 6.6 | 5.8 | 11.52 | 23.93 | 20 | 15 | 150 | 22 | 2860 | 2840 | 12 | 159 | 65.1 | 176 | 3.87 | 50.9 | 36.9 | 77.5 | 41.5 | 20.4 | 5530 | 1.39 | 35.1 | 86.9 | 0.9 | W6x15 | 6 | 15
* | W150x24 | * | 1 |  | 2 | 160 | 102 | 10.3 | 6.6 | 4.95 | 21.12 | 24 | 15 | 150 | 24 | 3060 | 3050 | 13.4 | 168 | 66.3 | 191 | 1.83 | 35.8 | 24.5 | 55.2 | 92.3 | 10.2 | 3820 | 1 | 36.8 | 94.7 | 0.715 | W6x16 | 6 | 16
| W150x18 | a | 1 |  | 2 | 153 | 102 | 7.1 | 5.8 | 7.18 | 23.93 | 21 | 15 | 150 | 18 | 2290 | 2280 | 9.15 | 120 | 63.3 | 136 | 1.26 | 24.7 | 23.5 | 38.2 | 36.9 | 6.7 | 3720 | 0.674 | 24.9 | 66.8 | 0.702 | W6x12 | 6 | 12
| W150x14 | a | 1 |  | 2 | 150 | 100 | 5.5 | 4.3 | 9.09 | 32.33 | 19 | 14 | 150 | 14 | 1730 | 1730 | 6.85 | 91.3 | 63 | 102 | 0.918 | 18.4 | 23 | 28.3 | 16.8 | 4.79 | 3610 | 0.497 | 19 | 50.1 | 0.691 | W6x9 | 6 | 9
| W150x13 | * | 1 |  | 2 | 148 | 100 | 4.9 | 4.3 | 10.2 | 32.14 | 18 | 14 | 150 | 13 | 1630 | 1610 | 6.13 | 82.8 | 61.7 | 93 | 0.818 | 16.4 | 22.5 | 25.3 | 13.6 | 4.19 | 3580 | 0.438 | 16.8 | 45.3 | 0.687 | W6x8.5 | 6 | 8.5
* | W130x28 | * | 1 |  | 1 | 131 | 128 | 10.9 | 6.9 | 5.87 | 15.83 | 23 | 14 | 130 | 28 | 3590 | 3570 | 10.9 | 167 | 55.3 | 190 | 3.81 | 59.6 | 32.7 | 90.7 | 127 | 13.8 | 3840 | 1.34 | 39.6 | 94.1 | 0.76 | W5x19 | 5 | 19
| W130x24 | * | 1 |  | 1 | 127 | 127 | 9.1 | 6.1 | 6.98 | 17.84 | 21 | 13 | 130 | 24 | 3040 | 3010 | 8.79 | 138 | 54.1 | 156 | 3.11 | 49 | 32.2 | 74.5 | 76.2 | 10.8 | 3740 | 1.08 | 32.4 | 77.2 | 0.75 | W5x16 | 5 | 16
* | W100x19 | * | 1 |  | 1 | 106 | 103 | 8.8 | 7.1 | 5.85 | 12.45 | 21 | 14 | 100 | 19 | 2470 | 2470 | 4.76 | 89.8 | 43.9 | 103 | 1.61 | 31.2 | 25.5 | 47.9 | 62.9 | 3.79 | 2500 | 0.567 | 20.5 | 51 | 0.61 | W4x13 | 4 | 13
Sections highlighted in yellow are commonly used sizes and are generally readily available.

## HP
Prp | Ds_m | Avl | Shp | Grp | Use | D | B | T | W | BT | HW | K | K1 | Dn_m | Mass | A_A6 | A_Th | Ix | Sx | Rx | Zx | Iy | Sy | Ry | Zy | J | Cw | Wn | Sw | Qf | Qw | SA | Ds_i | Dn_i | Wt_i
HP: HP-Shapes | [17 empty] | 10^6 | 10^3 |  | 10^3 | 10^6 | 10^3 |  | 10^3 | 10^3 | 10^9 |  | 10^6 | 10^3 | 10^3
Metric Properties | [5 empty] | mm | mm | mm | mm |  |  | mm | mm | mm | kg/m | mm^2 | mm^2 | mm^4 | mm^3 | mm | mm^3 | mm^4 | mm^3 | mm | mm^3 | mm^4 | mm^6 | mm^2 | mm^4 | mm^3 | mm^3 | m |  | in | lb/ft
* | HP460x304 | * | 2 |  |  | 464 | 460 | 28.6 | 28.6 | 8.04 | 14.22 | 60 | 44 | 460 | 304 | 38700 | 38700 | 1440 | 6200 | 193 | 7060 | 465 | 2020 | 110 | 3130 | 12200 | 22000 | 50100 | 165 | 1340 | 3460 | 2.71 | HP18x204 | 18 | 204
| HP460x269 | * | 2 |  |  | 457 | 457 | 25.4 | 25.4 | 9 | 15.99 | 57 | 43 | 460 | 269 | 34300 | 34300 | 1250 | 5490 | 191 | 6210 | 405 | 1770 | 109 | 2730 | 8600 | 18900 | 49300 | 143 | 1180 | 3030 | 2.69 | HP18x181 | 18 | 181
| HP460x234 | * | 2 |  |  | 451 | 454 | 22.1 | 22.1 | 10.27 | 18.41 | 54 | 41 | 460 | 234 | 29800 | 29800 | 1080 | 4780 | 190 | 5370 | 345 | 1520 | 108 | 2340 | 5770 | 15900 | 48700 | 122 | 1020 | 2610 | 2.67 | HP18x157 | 18 | 157
| HP460x202 | * | 2 |  |  | 445 | 451 | 19.1 | 19.1 | 11.81 | 21.3 | 51 | 40 | 460 | 202 | 25700 | 25800 | 919 | 4130 | 189 | 4610 | 292 | 1300 | 107 | 1990 | 3820 | 13300 | 48000 | 103 | 878 | 2230 | 2.66 | HP18x135 | 18 | 135
* | HP410x272 | * | 2 |  |  | 419 | 413 | 28.6 | 28.6 | 7.22 | 12.65 | 60 | 44 | 410 | 272 | 34700 | 34700 | 1040 | 4950 | 173 | 5680 | 337 | 1630 | 98.5 | 2530 | 11100 | 12800 | 40300 | 119 | 1070 | 2770 | 2.43 | HP16x183 | 16 | 183
| HP410x242 | * | 2 |  |  | 413 | 410 | 25.4 | 25.4 | 8.07 | 14.26 | 57 | 43 | 410 | 242 | 30800 | 30800 | 907 | 4390 | 172 | 5000 | 293 | 1430 | 97.5 | 2210 | 7850 | 11000 | 39700 | 103 | 947 | 2430 | 2.42 | HP16x162 | 16 | 162
| HP410x211 | * | 2 |  |  | 406 | 406 | 22.2 | 22.2 | 9.14 | 16.29 | 54 | 41 | 410 | 211 | 26900 | 26800 | 775 | 3820 | 170 | 4320 | 248 | 1220 | 96.2 | 1890 | 5330 | 9140 | 39000 | 87.8 | 818 | 2090 | 2.39 | HP16x141 | 16 | 141
| HP410x181 | * | 2 |  |  | 400 | 403 | 19.1 | 19.1 | 10.55 | 18.94 | 51 | 40 | 410 | 181 | 23000 | 23100 | 658 | 3290 | 169 | 3690 | 209 | 1040 | 95.1 | 1600 | 3490 | 7570 | 38400 | 73.8 | 698 | 1780 | 2.37 | HP16x121 | 16 | 121
| HP410x151 | * | 2 |  |  | 394 | 400 | 15.9 | 15.9 | 12.58 | 22.78 | 47 | 38 | 410 | 151 | 19200 | 19300 | 541 | 2750 | 168 | 3060 | 170 | 849 | 93.9 | 1310 | 2120 | 6070 | 37800 | 60.1 | 577 | 1460 | 2.36 | HP16x101 | 16 | 101
| HP410x131 | * | 2 |  |  | 389 | 398 | 13.7 | 13.7 | 14.53 | 26.39 | 45 | 37 | 410 | 131 | 16700 | 16600 | 462 | 2370 | 167 | 2630 | 144 | 724 | 93.1 | 1110 | 1430 | 5080 | 37300 | 50.9 | 494 | 1250 | 2.34 | HP16x88 | 16 | 88
* | HP360x174 | * | 2 |  |  | 361 | 378 | 20.4 | 20.4 | 9.26 | 15.7 | 52 | 40 | 360 | 174 | 22200 | 22100 | 508 | 2820 | 152 | 3180 | 184 | 973 | 91.1 | 1490 | 3310 | 5330 | 32200 | 62 | 621 | 1570 | 2.19 | HP14x117 | 14 | 117
| HP360x152 | * | 2 |  |  | 356 | 376 | 17.9 | 17.9 | 10.5 | 17.89 | 49 | 39 | 360 | 152 | 19400 | 19400 | 439 | 2460 | 150 | 2760 | 159 | 845 | 90.5 | 1290 | 2240 | 4540 | 31800 | 53.5 | 542 | 1370 | 2.18 | HP14x102 | 14 | 102
| HP360x132 | * | 2 |  |  | 351 | 373 | 15.6 | 15.6 | 11.96 | 20.5 | 47 | 38 | 360 | 132 | 16800 | 16800 | 375 | 2140 | 149 | 2380 | 135 | 724 | 89.6 | 1110 | 1490 | 3800 | 31300 | 45.5 | 468 | 1180 | 2.16 | HP14x89 | 14 | 89
| HP360x108 | * | 2 |  |  | 346 | 370 | 12.8 | 12.8 | 14.45 | 25.03 | 44 | 36 | 360 | 108 | 13800 | 13800 | 303 | 1750 | 148 | 1940 | 108 | 585 | 88.6 | 891 | 830 | 3000 | 30800 | 36.5 | 381 | 953 | 2.15 | HP14x73 | 14 | 73
* | HP310x132 | * | 2 |  |  | 314 | 313 | 18.3 | 18.3 | 8.55 | 15.16 | 40 | 29 | 310 | 132 | 16900 | 16700 | 287 | 1830 | 131 | 2070 | 93.7 | 599 | 74.8 | 922 | 2050 | 2050 | 23100 | 33.1 | 399 | 1020 | 1.84 | HP12x89 | 12 | 89
| HP310x125 | * | 2 |  |  | 312 | 312 | 17.4 | 17.4 | 8.97 | 15.93 | 39 | 29 | 310 | 125 | 15900 | 15900 | 270 | 1730 | 130 | 1960 | 88.2 | 566 | 74.6 | 870 | 1760 | 1910 | 23000 | 31.2 | 378 | 967 | 1.84 | HP12x84 | 12 | 84
| HP310x110 | * | 2 |  |  | 308 | 310 | 15.5 | 15.4 | 10 | 17.99 | 37 | 28 | 310 | 110 | 14100 | 14100 | 237 | 1540 | 130 | 1730 | 77.1 | 497 | 74 | 763 | 1240 | 1650 | 22700 | 27.2 | 334 | 850 | 1.83 | HP12x74 | 12 | 74
| HP310x94 | * | 2 |  |  | 303 | 308 | 13.1 | 13.1 | 11.76 | 21.13 | 35 | 27 | 310 | 94 | 11900 | 11900 | 196 | 1300 | 129 | 1450 | 63.9 | 415 | 73.3 | 635 | 762 | 1340 | 22300 | 22.5 | 280 | 710 | 1.81 | HP12x63 | 12 | 63
| HP310x79 | * | 2 |  |  | 299 | 306 | 11 | 11 | 13.91 | 25.18 | 33 | 26 | 310 | 79 | 10000 | 9970 | 163 | 1090 | 128 | 1210 | 52.6 | 344 | 72.6 | 525 | 459 | 1090 | 22000 | 18.5 | 234 | 590 | 1.8 | HP12x53 | 12 | 53
* | HP250x85 | * | 2 |  |  | 254 | 260 | 14.4 | 14.4 | 9.03 | 15.64 | 35 | 26 | 250 | 85 | 10800 | 10900 | 123 | 968 | 106 | 1090 | 42.3 | 325 | 62.3 | 500 | 829 | 606 | 15600 | 14.6 | 212 | 540 | 1.52 | HP10x57 | 10 | 57
| HP250x62 | * | 2 |  |  | 246 | 256 | 10.7 | 10.5 | 11.96 | 21.39 | 31 | 24 | 250 | 62 | 8000 | 7980 | 87.5 | 711 | 105 | 792 | 30 | 234 | 61.3 | 358 | 339 | 415 | 15100 | 10.3 | 155 | 388 | 1.5 | HP10x42 | 10 | 42
* | HP200x54 | * | 2 |  |  | 204 | 207 | 11.3 | 11.3 | 9.16 | 16.05 | 28 | 21 | 200 | 54 | 6840 | 6810 | 49.8 | 488 | 85.5 | 551 | 16.7 | 162 | 49.6 | 249 | 319 | 155 | 9970 | 5.83 | 107 | 272 | 1.21 | HP8x36 | 8 | 36
Paste Special, as Values
* | W1100x499 | * | 1 |  |  | 1118 | 405 | 45 | 26 | 4.5 | 39.5 | 67 | 33 | 1100 | 499 | 63500 |  | 12900 | 23100 | 451 | 26600 | 500 | 2470 | 88.7 | 3870 | 31100 | 144000 | 109000 | 495 | 4580 | 13200 | 3.8 | W44x335 | 44 | 335
| W1100x433 | * | 1 |  |  | 1108 | 402 | 40 | 22 | 5.03 | 46.7 | 62 | 31 | 1100 | 433 | 55100 |  | 11300 | 20300 | 452 | 23200 | 434 | 2160 | 88.7 | 3360 | 21200 | 124000 | 107000 | 431 | 4060 | 11500 | 3.78 | W44x290 | 44 | 290
| W1100x390 | * | 1 |  |  | 1100 | 400 | 36 | 20 | 5.56 | 51.4 | 58 | 30 | 1100 | 390 | 49700 |  | 10100 | 18300 | 450 | 20800 | 385 | 1920 | 88 | 2990 | 15600 | 109000 | 106000 | 383 | 3640 | 10300 | 3.76 | W44x262 | 44 | 262
| W1100x343 | * | 1 |  |  | 1090 | 400 | 31 | 18 | 6.45 | 57.1 | 53 | 29 | 1100 | 343 | 43600 |  | 8670 | 15900 | 446 | 18100 | 331 | 1660 | 87.1 | 2570 | 10300 | 92900 | 106000 | 328 | 3140 | 8940 | 3.74 | W44x230 | 44 | 230
* | W1000x883 | * | 1 |  |  | 1092 | 424 | 82 | 45.5 | 2.59 | 20.4 | 114 | 53 | 1000 | 883 | 113000 |  | 21000 | 38400 | 432 | 45300 | 1050 | 4950 | 96.6 | 7870 | 185000 | 268000 | 107000 | 931 | 7840 | 22500 | 3.79 | W40x593 | 40 | 593
| W1000x748 | * | 1 |  |  | 1068 | 417 | 70 | 39 | 2.98 | 23.8 | 102 | 50 | 1000 | 748 | 95300 |  | 17300 | 32400 | 426 | 37900 | 851 | 4080 | 94.5 | 6460 | 116000 | 212000 | 104000 | 759 | 6600 | 18800 | 3.73 | W40x503 | 40 | 503
| W1000x642 | * | 1 |  |  | 1048 | 412 | 60 | 34 | 3.43 | 27.3 | 92 | 47 | 1000 | 642 | 81800 |  | 14500 | 27700 | 421 | 32100 | 703 | 3410 | 92.7 | 5380 | 73800 | 172000 | 102000 | 629 | 5600 | 15900 | 3.68 | W40x431 | 40 | 431
| W1000x591 | * | 1 |  |  | 1040 | 409 | 55.9 | 31 | 3.66 | 29.9 | 87 | 46 | 1000 | 591 | 75300 |  | 13300 | 25600 | 421 | 29500 | 640 | 3130 | 92.2 | 4920 | 59000 | 155000 | 101000 | 575 | 5200 | 14600 | 3.65 | W40x397 | 40 | 397
| W1000x554 | * | 1 |  |  | 1032 | 408 | 52 | 29.5 | 3.92 | 31.5 | 84 | 45 | 1000 | 554 | 70600 |  | 12300 | 23900 | 418 | 27500 | 591 | 2900 | 91.5 | 4550 | 48300 | 142000 | 100000 | 530 | 4820 | 13600 | 3.64 | W40x372 | 40 | 372
| W1000x539 | * | 1 |  |  | 1030 | 407 | 51.1 | 28.4 | 3.98 | 32.7 | 83 | 44 | 1000 | 539 | 68700 |  | 12000 | 23400 | 418 | 26800 | 576 | 2830 | 91.6 | 4440 | 45300 | 138000 | 99600 | 518 | 4730 | 13200 | 3.63 | W40x362 | 40 | 362
| W1000x483 | * | 1 |  |  | 1020 | 404 | 46 | 25.4 | 4.39 | 36.5 | 78 | 43 | 1000 | 483 | 61500 |  | 10700 | 20900 | 417 | 23900 | 507 | 2510 | 90.8 | 3920 | 33100 | 120000 | 98400 | 457 | 4240 | 11800 | 3.61 | W40x324 | 40 | 324
| W1000x443 | * | 1 |  |  | 1012 | 402 | 41.9 | 23.6 | 4.8 | 39.3 | 73 | 42 | 1000 | 443 | 56400 |  | 9670 | 19100 | 414 | 21800 | 455 | 2260 | 89.8 | 3530 | 25400 | 107000 | 97500 | 411 | 3850 | 10700 | 3.58 | W40x297 | 40 | 297
| W1000x412 | * | 1 |  |  | 1008 | 402 | 40 | 21.1 | 5.03 | 44 | 72 | 41 | 1000 | 412 | 52500 |  | 9100 | 18100 | 416 | 20500 | 434 | 2160 | 90.9 | 3350 | 21400 | 102000 | 97300 | 391 | 3690 | 10100 | 3.58 | W40x277 | 40 | 277
| W1000x371 | * | 1 |  |  | 1000 | 400 | 36.1 | 19 | 5.54 | 48.8 | 68 | 40 | 1000 | 371 | 47300 |  | 8140 | 16300 | 415 | 18400 | 386 | 1930 | 90.3 | 2980 | 15900 | 89600 | 96400 | 348 | 3310 | 9000 | 3.56 | W40x249 | 40 | 249
| W1000x321 | * | 1 |  |  | 990 | 400 | 31 | 16.5 | 6.45 | 56.2 | 63 | 38 | 1000 | 321 | 40900 |  | 6960 | 14100 | 413 | 15800 | 331 | 1660 | 90 | 2550 | 10300 | 76100 | 95900 | 297 | 2850 | 7720 | 3.55 | W40x215 | 40 | 215
| W1000x296 | * | 1 |  |  | 982 | 400 | 27.1 | 16.5 | 7.38 | 56.2 | 59 | 38 | 1000 | 296 | 37800 |  | 6200 | 12600 | 405 | 14300 | 290 | 1450 | 87.6 | 2240 | 7640 | 66000 | 95500 | 259 | 2480 | 6950 | 3.53 | W40x199 | 40 | 199
* | W1000x584 | * | 1 |  |  | 1056 | 314 | 64 | 36 | 2.45 | 25.8 | 96 | 48 | 1000 | 584 | 74400 |  | 12500 | 23600 | 409 | 28000 | 334 | 2130 | 67 | 3470 | 71500 | 82200 | 77900 | 391 | 4410 | 13800 | 3.3 | W40x392 | 40 | 392
| W1000x494 | * | 1 |  |  | 1036 | 309 | 54 | 31 | 2.86 | 29.9 | 86 | 46 | 1000 | 494 | 62900 |  | 10300 | 19800 | 404 | 23400 | 268 | 1740 | 65.3 | 2820 | 44000 | 64700 | 75900 | 316 | 3690 | 11500 | 3.25 | W40x331 | 40 | 331
| W1000x486 | * | 1 |  |  | 1036 | 308 | 54.1 | 30 | 2.85 | 30.9 | 86 | 45 | 1000 | 486 | 61900 |  | 10200 | 19700 | 406 | 23200 | 266 | 1730 | 65.5 | 2790 | 42900 | 64100 | 75600 | 315 | 3690 | 11400 | 3.24 | W40x327 | 40 | 327
| W1000x438 | * | 1 |  |  | 1026 | 305 | 49 | 26.9 | 3.11 | 34.5 | 81 | 43 | 1000 | 438 | 55600 |  | 9090 | 17700 | 404 | 20700 | 234 | 1530 | 64.8 | 2460 | 31800 | 55700 | 74500 | 278 | 3330 | 10200 | 3.22 | W40x294 | 40 | 294
| W1000x415 | * | 1 |  |  | 1020 | 304 | 46 | 26 | 3.3 | 35.7 | 78 | 43 | 1000 | 415 | 52900 |  | 8530 | 16700 | 402 | 19600 | 217 | 1430 | 64.1 | 2300 | 27000 | 51500 | 74000 | 259 | 3110 | 9610 | 3.2 | W40x278 | 40 | 278
| W1000x393 | * | 1 |  |  | 1016 | 303 | 43.9 | 24.4 | 3.45 | 38 | 75 | 42 | 1000 | 393 | 50000 |  | 8080 | 15900 | 402 | 18500 | 205 | 1350 | 64 | 2170 | 23300 | 48400 | 73600 | 245 | 2970 | 9090 | 3.2 | W40x264 | 40 | 264
| W1000x350 | * | 1 |  |  | 1008 | 302 | 40 | 21.1 | 3.78 | 44 | 72 | 41 | 1000 | 350 | 44500 |  | 7230 | 14300 | 403 | 16600 | 185 | 1220 | 64.4 | 1940 | 17200 | 43200 | 73100 | 221 | 2720 | 8120 | 3.18 | W40x235 | 40 | 235
| W1000x314 | * | 1 |  |  | 1000 | 300 | 35.9 | 19.1 | 4.18 | 48.6 | 67 | 40 | 1000 | 314 | 40000 |  | 6440 | 12900 | 401 | 14900 | 162 | 1080 | 63.7 | 1710 | 12600 | 37700 | 72300 | 195 | 2430 | 7250 | 3.16 | W40x211 | 40 | 211
| W1000x272 | * | 1 |  |  | 990 | 300 | 31 | 16.5 | 4.84 | 56.2 | 63 | 38 | 1000 | 272 | 34700 |  | 5540 | 11200 | 400 | 12800 | 140 | 933 | 63.5 | 1470 | 8350 | 32200 | 71900 | 167 | 2110 | 6240 | 3.15 | W40x183 | 40 | 183
| W1000x249 | * | 1 |  |  | 980 | 300 | 26 | 16.5 | 5.77 | 56.2 | 58 | 38 | 1000 | 249 | 31700 |  | 4810 | 9820 | 390 | 11300 | 118 | 783 | 60.9 | 1240 | 5820 | 26700 | 71600 | 140 | 1760 | 5500 | 3.13 | W40x167 | 40 | 167
| W1000x222 | * | 1 |  |  | 970 | 300 | 21.1 | 16 | 7.11 | 58 | 53 | 38 | 1000 | 222 | 28300 |  | 4080 | 8410 | 380 | 9800 | 95.4 | 636 | 58.1 | 1020 | 3900 | 21500 | 71200 | 113 | 1420 | 4720 | 3.11 | W40x149 | 40 | 149
* | W920x656 | * | 1 |  |  | 987 | 431 | 62 | 34.5 | 3.48 | 25 | 94 | 47 | 920 | 656 | 83700 |  | 13400 | 27100 | 400 | 31400 | 831 | 3850 | 99.6 | 6030 | 80700 | 178000 | 99700 | 666 | 5680 | 15600 | 3.63 | W36x441 | 36 | 441
| W920x588 | * | 1 |  |  | 975 | 427 | 55.9 | 31 | 3.82 | 27.8 | 87 | 46 | 920 | 588 | 75000 |  | 11800 | 24300 | 397 | 27900 | 728 | 3410 | 98.5 | 5310 | 59000 | 154000 | 98100 | 585 | 5090 | 13900 | 3.6 | W36x395 | 36 | 395
| W920x537 | * | 1 |  |  | 965 | 425 | 51.1 | 28.4 | 4.16 | 30.4 | 83 | 44 | 920 | 537 | 68400 |  | 10700 | 22200 | 395 | 25300 | 656 | 3090 | 97.9 | 4800 | 45300 | 137000 | 97100 | 527 | 4630 | 12600 | 3.57 | W36x361 | 36 | 361
| W920x491 | * | 1 |  |  | 957 | 422 | 47 | 25.9 | 4.49 | 33.3 | 79 | 43 | 920 | 491 | 62500 |  | 9700 | 20300 | 394 | 23100 | 590 | 2800 | 97.2 | 4340 | 35100 | 122000 | 96000 | 476 | 4240 | 11400 | 3.55 | W36x330 | 36 | 330
| W920x449 | * | 1 |  |  | 948 | 423 | 42.7 | 24 | 4.95 | 35.9 | 74 | 42 | 920 | 449 | 57300 |  | 8780 | 18500 | 391 | 21000 | 540 | 2550 | 97 | 3950 | 26800 | 111000 | 95700 | 432 | 3860 | 10400 | 3.54 | W36x302 | 36 | 302
| W920x420 | * | 1 |  |  | 943 | 422 | 39.9 | 22.5 | 5.29 | 38.4 | 71 | 41 | 920 | 420 | 53600 |  | 8170 | 17300 | 390 | 19600 | 501 | 2370 | 96.7 | 3670 | 22000 | 102000 | 95300 | 401 | 3600 | 9700 | 3.53 | W36x282 | 36 | 282
| W920x390 | * | 1 |  |  | 936 | 420 | 36.6 | 21.3 | 5.74 | 40.5 | 68 | 41 | 920 | 390 | 49600 |  | 7450 | 15900 | 388 | 18000 | 453 | 2160 | 95.5 | 3330 | 17300 | 91600 | 94400 | 363 | 3280 | 8890 | 3.51 | W36x262 | 36 | 262
| W920x368 | * | 1 |  |  | 931 | 419 | 34.3 | 20.3 | 6.11 | 42.5 | 66 | 40 | 920 | 368 | 46700 |  | 6960 | 14900 | 386 | 16900 | 421 | 2010 | 94.9 | 3110 | 14500 | 84700 | 93900 | 337 | 3070 | 8330 | 3.5 | W36x247 | 36 | 247
| W920x344 | * | 1 |  |  | 927 | 418 | 32 | 19.3 | 6.53 | 44.7 | 64 | 40 | 920 | 344 | 43900 |  | 6480 | 14000 | 384 | 15800 | 390 | 1870 | 94.3 | 2880 | 11900 | 78100 | 93500 | 313 | 2850 | 7780 | 3.49 | W36x231 | 36 | 231
* | W920x381 | * | 1 |  |  | 951 | 310 | 43.9 | 24.4 | 3.53 | 35.4 | 66 | 33 | 920 | 381 | 48600 |  | 6970 | 14700 | 379 | 17000 | 219 | 1410 | 67.1 | 2240 | 22000 | 45100 | 70300 | 239 | 2840 | 8440 | 3.09 | W36x256 | 36 | 256
| W920x345 | * | 1 |  |  | 943 | 308 | 39.9 | 22.1 | 3.86 | 39.1 | 62 | 31 | 920 | 345 | 44000 |  | 6260 | 13300 | 377 | 15300 | 195 | 1270 | 66.6 | 2000 | 16500 | 39800 | 69500 | 214 | 2580 | 7610 | 3.07 | W36x232 | 36 | 232
| W920x313 | * | 1 |  |  | 932 | 309 | 34.5 | 21.1 | 4.48 | 40.9 | 56 | 31 | 920 | 313 | 39800 |  | 5480 | 11800 | 371 | 13600 | 170 | 1100 | 65.4 | 1750 | 11600 | 34300 | 69300 | 185 | 2230 | 6750 | 3.06 | W36x210 | 36 | 210
| W920x289 | * | 1 |  |  | 927 | 308 | 32 | 19.4 | 4.81 | 44.5 | 54 | 30 | 920 | 289 | 36800 |  | 5050 | 10900 | 370 | 12600 | 156 | 1020 | 65.2 | 1600 | 9230 | 31300 | 68900 | 170 | 2070 | 6220 | 3.05 | W36x194 | 36 | 194
| W920x271 | * | 1 |  |  | 923 | 307 | 30 | 18.4 | 5.12 | 46.9 | 52 | 30 | 920 | 271 | 34600 |  | 4720 | 10200 | 369 | 11800 | 145 | 946 | 64.8 | 1490 | 7700 | 28900 | 68500 | 158 | 1930 | 5830 | 3.04 | W36x182 | 36 | 182
| W920x253 | * | 1 |  |  | 919 | 306 | 27.9 | 17.3 | 5.48 | 49.9 | 50 | 29 | 920 | 253 | 32300 |  | 4380 | 9520 | 368 | 11000 | 134 | 874 | 64.3 | 1370 | 6270 | 26500 | 68200 | 145 | 1790 | 5420 | 3.03 | W36x170 | 36 | 170
| W920x238 | * | 1 |  |  | 915 | 305 | 25.9 | 16.5 | 5.89 | 52.3 | 48 | 29 | 920 | 238 | 30400 |  | 4060 | 8880 | 366 | 10200 | 123 | 806 | 63.6 | 1270 | 5150 | 24300 | 67800 | 134 | 1660 | 5050 | 3.02 | W36x160 | 36 | 160
| W920x223 | * | 1 |  |  | 911 | 304 | 23.9 | 15.9 | 6.36 | 54.3 | 46 | 28 | 920 | 223 | 28600 |  | 3770 | 8270 | 363 | 9540 | 112 | 738 | 62.7 | 1160 | 4220 | 22100 | 67400 | 122 | 1530 | 4700 | 3.01 | W36x150 | 36 | 150
| W920x201 | * | 1 |  |  | 903 | 304 | 20.1 | 15.2 | 7.56 | 56.8 | 42 | 28 | 920 | 201 | 25600 |  | 3250 | 7200 | 356 | 8360 | 94.4 | 621 | 60.7 | 982 | 2910 | 18400 | 67100 | 103 | 1280 | 4110 | 2.99 | W36x135 | 36 | 135
* | W840x576 | * | 1 |  |  | 913 | 411 | 57.9 | 32 | 3.55 | 24.9 | 79 | 36 | 840 | 576 | 73400 |  | 10100 | 22200 | 371 | 25600 | 672 | 3270 | 95.7 | 5100 | 61700 | 123000 | 87900 | 523 | 4690 | 12700 | 3.41 | W33x387 | 33 | 387
| W840x527 | * | 1 |  |  | 903 | 409 | 53.1 | 29.5 | 3.85 | 27 | 75 | 35 | 840 | 527 | 67300 |  | 9150 | 20300 | 369 | 23300 | 607 | 2970 | 95 | 4620 | 47800 | 110000 | 86900 | 472 | 4280 | 11600 | 3.38 | W33x354 | 33 | 354
| W840x473 | * | 1 |  |  | 893 | 406 | 48 | 26.4 | 4.23 | 30.2 | 70 | 33 | 840 | 473 | 60400 |  | 8130 | 18200 | 367 | 20800 | 537 | 2640 | 94.3 | 4100 | 35100 | 95800 | 85800 | 418 | 3850 | 10300 | 3.36 | W33x318 | 33 | 318
| W840x433 | * | 1 |  |  | 885 | 404 | 43.9 | 24.4 | 4.6 | 32.7 | 65 | 32 | 840 | 433 | 55300 |  | 7360 | 16600 | 365 | 18900 | 484 | 2390 | 93.5 | 3710 | 27000 | 85500 | 85000 | 377 | 3500 | 9400 | 3.34 | W33x291 | 33 | 291
| W840x392 | * | 1 |  |  | 877 | 401 | 39.9 | 22.1 | 5.03 | 36.1 | 61 | 31 | 840 | 392 | 50000 |  | 6600 | 15000 | 363 | 17000 | 430 | 2140 | 92.7 | 3310 | 20300 | 75300 | 83900 | 336 | 3160 | 8450 | 3.31 | W33x263 | 33 | 263
| W840x359 | * | 1 |  |  | 868 | 403 | 35.6 | 21.1 | 5.66 | 37.8 | 57 | 31 | 840 | 359 | 45800 |  | 5920 | 13600 | 359 | 15400 | 389 | 1930 | 92.1 | 2980 | 15100 | 67400 | 83900 | 301 | 2830 | 7650 | 3.31 | W33x241 | 33 | 241
| W840x329 | * | 1 |  |  | 862 | 401 | 32.4 | 19.7 | 6.19 | 40.5 | 54 | 30 | 840 | 329 | 42000 |  | 5360 | 12400 | 357 | 14000 | 349 | 1740 | 91.1 | 2690 | 11600 | 60000 | 83200 | 270 | 2560 | 6950 | 3.29 | W33x221 | 33 | 221
| W840x299 | * | 1 |  |  | 855 | 400 | 29.2 | 18.2 | 6.85 | 43.8 | 51 | 29 | 840 | 299 | 38200 |  | 4800 | 11200 | 355 | 12700 | 312 | 1560 | 90.4 | 2410 | 8660 | 53200 | 82600 | 241 | 2300 | 6270 | 3.27 | W33x201 | 33 | 201
* | W840x251 | * | 1 |  |  | 859 | 292 | 31 | 17 | 4.71 | 46.9 | 53 | 29 | 840 | 251 | 31900 |  | 3860 | 9000 | 348 | 10300 | 129 | 884 | 63.6 | 1380 | 7350 | 22100 | 60400 | 137 | 1760 | 5100 | 2.85 | W33x169 | 33 | 169
| W840x226 | * | 1 |  |  | 851 | 294 | 26.8 | 16.1 | 5.49 | 49.5 | 49 | 28 | 840 | 226 | 28900 |  | 3400 | 7990 | 343 | 9160 | 114 | 774 | 62.8 | 1210 | 5140 | 19300 | 60600 | 119 | 1530 | 4530 | 2.85 | W33x152 | 33 | 152
| W840x210 | * | 1 |  |  | 846 | 293 | 24.4 | 15.4 | 6 | 51.8 | 46 | 28 | 840 | 210 | 26800 |  | 3110 | 7340 | 340 | 8430 | 103 | 700 | 61.8 | 1100 | 4050 | 17300 | 60200 | 108 | 1390 | 4160 | 2.83 | W33x141 | 33 | 141
| W840x193 | * | 1 |  |  | 840 | 292 | 21.7 | 14.7 | 6.73 | 54.2 | 44 | 28 | 840 | 193 | 24700 |  | 2780 | 6630 | 336 | 7620 | 90.3 | 618 | 60.5 | 971 | 3050 | 15100 | 59700 | 94.6 | 1230 | 3760 | 2.82 | W33x130 | 33 | 130
| W840x176 | * | 1 |  |  | 835 | 292 | 18.8 | 14 | 7.77 | 57 | 41 | 27 | 840 | 176 | 22400 |  | 2460 | 5900 | 331 | 6810 | 78.2 | 536 | 59.1 | 844 | 2220 | 13000 | 59600 | 81.8 | 1070 | 3350 | 2.81 | W33x118 | 33 | 118
* | W760x582 | * | 1 |  |  | 843 | 396 | 62 | 34.5 | 3.19 | 20.8 | 84 | 37 | 760 | 582 | 74300 |  | 8620 | 20400 | 341 | 23800 | 644 | 3250 | 93.2 | 5080 | 72200 | 98300 | 77300 | 475 | 4380 | 11800 | 3.2 | W30x391 | 30 | 391
| W760x531 | * | 1 |  |  | 833 | 393 | 56.9 | 31.5 | 3.45 | 22.8 | 78 | 36 | 760 | 531 | 67700 |  | 7770 | 18600 | 339 | 21600 | 578 | 2940 | 92.4 | 4580 | 55600 | 87000 | 76300 | 426 | 3990 | 10700 | 3.18 | W30x357 | 30 | 357
| W760x484 | * | 1 |  |  | 823 | 390 | 52.1 | 29 | 3.74 | 24.8 | 74 | 35 | 760 | 484 | 61800 |  | 6990 | 17000 | 336 | 19500 | 517 | 2650 | 91.4 | 4120 | 42800 | 76800 | 75200 | 382 | 3620 | 9700 | 3.15 | W30x326 | 30 | 326
| W760x434 | * | 1 |  |  | 813 | 387 | 47 | 25.9 | 4.12 | 27.8 | 69 | 33 | 760 | 434 | 55300 |  | 6190 | 15200 | 334 | 17400 | 455 | 2350 | 90.7 | 3650 | 31300 | 66800 | 74100 | 337 | 3250 | 8640 | 3.12 | W30x292 | 30 | 292
| W760x389 | * | 1 |  |  | 803 | 385 | 41.9 | 23.6 | 4.59 | 30.5 | 63 | 32 | 760 | 389 | 49600 |  | 5450 | 13600 | 332 | 15500 | 399 | 2070 | 89.8 | 3210 | 22500 | 57800 | 73300 | 295 | 2880 | 7660 | 3.1 | W30x261 | 30 | 261
| W760x350 | * | 1 |  |  | 795 | 382 | 38.1 | 21.1 | 5.01 | 34.1 | 60 | 31 | 760 | 350 | 44600 |  | 4870 | 12200 | 330 | 13900 | 355 | 1860 | 89.1 | 2870 | 16800 | 50800 | 72300 | 263 | 2600 | 6870 | 3.08 | W30x235 | 30 | 235
| W760x314 | * | 1 |  |  | 786 | 384 | 33.4 | 19.7 | 5.75 | 36.5 | 55 | 30 | 760 | 314 | 40200 |  | 4290 | 10900 | 327 | 12300 | 316 | 1640 | 88.7 | 2540 | 11800 | 44700 | 72200 | 232 | 2290 | 6100 | 3.07 | W30x211 | 30 | 211
| W760x284 | * | 1 |  |  | 779 | 382 | 30.1 | 18 | 6.35 | 39.9 | 52 | 29 | 760 | 284 | 36300 |  | 3830 | 9820 | 325 | 11100 | 280 | 1470 | 87.9 | 2260 | 8750 | 39300 | 71500 | 206 | 2050 | 5470 | 3.05 | W30x191 | 30 | 191
| W760x257 | * | 1 |  |  | 773 | 381 | 27.1 | 16.6 | 7.03 | 43.3 | 49 | 28 | 760 | 257 | 32900 |  | 3430 | 8880 | 323 | 9970 | 250 | 1310 | 87.2 | 2020 | 6510 | 34800 | 71000 | 183 | 1840 | 4920 | 3.04 | W30x173 | 30 | 173
* | W760x220 | * | 1 |  |  | 779 | 266 | 30 | 16.5 | 4.43 | 43.6 | 52 | 29 | 760 | 220 | 28100 |  | 2780 | 7140 | 315 | 8190 | 94.4 | 710 | 58 | 1110 | 6050 | 13200 | 49800 | 99.4 | 1400 | 4050 | 2.59 | W30x148 | 30 | 148
| W760x196 | * | 1 |  |  | 770 | 268 | 25.4 | 15.6 | 5.28 | 46.1 | 47 | 28 | 760 | 196 | 25100 |  | 2400 | 6240 | 309 | 7170 | 81.7 | 610 | 57.1 | 959 | 4040 | 11300 | 49900 | 84.9 | 1190 | 3540 | 2.58 | W30x132 | 30 | 132
| W760x185 | * | 1 |  |  | 766 | 267 | 23.6 | 14.9 | 5.66 | 48.2 | 45 | 28 | 760 | 185 | 23500 |  | 2230 | 5820 | 308 | 6690 | 75.1 | 563 | 56.5 | 884 | 3330 | 10300 | 49600 | 78.1 | 1100 | 3300 | 2.57 | W30x124 | 30 | 124
| W760x173 | * | 1 |  |  | 762 | 267 | 21.6 | 14.4 | 6.18 | 49.9 | 43 | 28 | 760 | 173 | 22100 |  | 2060 | 5400 | 305 | 6210 | 68.7 | 515 | 55.7 | 810 | 2690 | 9420 | 49400 | 71.3 | 1010 | 3070 | 2.56 | W30x116 | 30 | 116
| W760x161 | * | 1 |  |  | 758 | 266 | 19.3 | 13.8 | 6.89 | 52.1 | 41 | 27 | 760 | 161 | 20400 |  | 1860 | 4900 | 302 | 5660 | 60.7 | 457 | 54.5 | 720 | 2070 | 8280 | 49100 | 63 | 899 | 2790 | 2.55 | W30x108 | 30 | 108
| W760x147 | * | 1 |  |  | 753 | 265 | 17 | 13.2 | 7.79 | 54.5 | 39 | 27 | 760 | 147 | 18700 |  | 1660 | 4410 | 298 | 5100 | 52.9 | 399 | 53.1 | 631 | 1560 | 7160 | 48800 | 54.9 | 788 | 2510 | 2.54 | W30x99 | 30 | 99
| W760x134 | * | 1 |  |  | 750 | 264 | 15.5 | 11.9 | 8.52 | 60.4 | 37 | 26 | 760 | 134 | 17000 |  | 1500 | 4010 | 297 | 4630 | 47.7 | 361 | 53 | 568 | 1180 | 6430 | 48500 | 49.6 | 718 | 2270 | 2.53 | W30x90 | 30 | 90
* | W690x548 | * | 1 |  |  | 772 | 372 | 63 | 35.1 | 2.95 | 18.4 | 85 | 38 | 690 | 548 | 69900 |  | 6730 | 17400 | 310 | 20400 | 543 | 2920 | 88.1 | 4570 | 70700 | 68200 | 65900 | 386 | 3760 | 10100 | 2.96 | W27x368 | 27 | 368
| W690x500 | * | 1 |  |  | 762 | 369 | 57.9 | 32 | 3.19 | 20.2 | 80 | 36 | 690 | 500 | 63800 |  | 6060 | 15900 | 308 | 18500 | 487 | 2640 | 87.4 | 4110 | 54600 | 60300 | 65000 | 347 | 3430 | 9190 | 2.94 | W27x336 | 27 | 336
| W690x457 | * | 1 |  |  | 752 | 367 | 53.1 | 29.5 | 3.46 | 21.9 | 75 | 35 | 690 | 457 | 58400 |  | 5470 | 14500 | 306 | 16800 | 439 | 2390 | 86.7 | 3720 | 42300 | 53600 | 64100 | 312 | 3130 | 8350 | 2.91 | W27x307 | 27 | 307
| W690x419 | * | 1 |  |  | 744 | 364 | 49 | 26.9 | 3.71 | 24 | 71 | 34 | 690 | 419 | 53400 |  | 4950 | 13300 | 305 | 15300 | 395 | 2170 | 86 | 3370 | 33000 | 47700 | 63200 | 282 | 2870 | 7600 | 2.89 | W27x281 | 27 | 281
| W690x384 | * | 1 |  |  | 736 | 362 | 45 | 24.9 | 4.02 | 25.9 | 67 | 33 | 690 | 384 | 49000 |  | 4490 | 12200 | 303 | 14000 | 357 | 1970 | 85.3 | 3050 | 25700 | 42600 | 62500 | 255 | 2620 | 6930 | 2.87 | W27x258 | 27 | 258
| W690x350 | * | 1 |  |  | 728 | 360 | 40.9 | 23.1 | 4.4 | 28 | 63 | 32 | 690 | 350 | 44700 |  | 4030 | 11100 | 300 | 12600 | 319 | 1770 | 84.4 | 2740 | 19500 | 37600 | 61800 | 228 | 2370 | 6260 | 2.85 | W27x235 | 27 | 235
| W690x323 | * | 1 |  |  | 722 | 359 | 38.1 | 21.1 | 4.71 | 30.6 | 60 | 31 | 690 | 323 | 41300 |  | 3710 | 10300 | 300 | 11700 | 294 | 1640 | 84.4 | 2530 | 15700 | 34400 | 61400 | 210 | 2200 | 5780 | 2.84 | W27x217 | 27 | 217
| W690x289 | * | 1 |  |  | 714 | 356 | 34 | 19 | 5.24 | 34 | 56 | 30 | 690 | 289 | 36800 |  | 3260 | 9140 | 298 | 10300 | 256 | 1440 | 83.4 | 2220 | 11200 | 29600 | 60500 | 183 | 1950 | 5110 | 2.81 | W27x194 | 27 | 194
| W690x265 | * | 1 |  |  | 706 | 358 | 30.2 | 18.4 | 5.93 | 35.1 | 52 | 30 | 690 | 265 | 33800 |  | 2920 | 8270 | 294 | 9330 | 231 | 1290 | 82.7 | 1990 | 8340 | 26400 | 60500 | 163 | 1730 | 4610 | 2.81 | W27x178 | 27 | 178
| W690x240 | * | 1 |  |  | 701 | 356 | 27.4 | 16.8 | 6.5 | 38.5 | 49 | 29 | 690 | 240 | 30700 |  | 2630 | 7490 | 292 | 8430 | 206 | 1160 | 82 | 1790 | 6270 | 23400 | 60000 | 146 | 1570 | 4160 | 2.79 | W27x161 | 27 | 161
| W690x217 | * | 1 |  |  | 695 | 355 | 24.8 | 15.4 | 7.16 | 41.9 | 47 | 28 | 690 | 217 | 27900 |  | 2360 | 6790 | 291 | 7610 | 185 | 1040 | 81.5 | 1610 | 4720 | 20800 | 59500 | 131 | 1410 | 3750 | 2.78 | W27x146 | 27 | 146
* | W690x192 | * | 1 |  |  | 702 | 254 | 27.9 | 15.5 | 4.55 | 41.7 | 50 | 28 | 690 | 192 | 24400 |  | 1980 | 5640 | 285 | 6460 | 76.4 | 602 | 56 | 941 | 4620 | 8680 | 42800 | 75.8 | 1120 | 3200 | 2.39 | W27x129 | 27 | 129
| W690x170 | * | 1 |  |  | 693 | 256 | 23.6 | 14.5 | 5.42 | 44.5 | 45 | 28 | 690 | 170 | 21600 |  | 1700 | 4910 | 280 | 5620 | 66.2 | 517 | 55.3 | 809 | 3050 | 7410 | 42800 | 64.7 | 954 | 2780 | 2.38 | W27x114 | 27 | 114
| W690x152 | * | 1 |  |  | 688 | 254 | 21.1 | 13.1 | 6.02 | 49.3 | 43 | 27 | 690 | 152 | 19400 |  | 1510 | 4380 | 279 | 5000 | 57.8 | 455 | 54.6 | 710 | 2200 | 6420 | 42300 | 56.7 | 847 | 2470 | 2.37 | W27x102 | 27 | 102
| W690x140 | * | 1 |  |  | 684 | 254 | 18.9 | 12.4 | 6.72 | 52.1 | 41 | 27 | 690 | 140 | 17800 |  | 1360 | 3980 | 276 | 4550 | 51.7 | 407 | 53.9 | 636 | 1670 | 5720 | 42200 | 50.7 | 759 | 2240 | 2.36 | W27x94 | 27 | 94
| W690x125 | * | 1 |  |  | 678 | 253 | 16.3 | 11.7 | 7.76 | 55.2 | 38 | 26 | 690 | 125 | 16000 |  | 1190 | 3500 | 272 | 4010 | 44.1 | 349 | 52.5 | 546 | 1180 | 4830 | 41900 | 43.1 | 651 | 1970 | 2.34 | W27x84 | 27 | 84
* | W610x551 | * | 1 |  |  | 711 | 347 | 69.1 | 38.6 | 2.51 | 14.8 | 91 | 40 | 610 | 551 | 70200 |  | 5570 | 15700 | 282 | 18600 | 484 | 2790 | 83 | 4380 | 83800 | 49900 | 55700 | 334 | 3420 | 9280 | 2.73 | W24x370 | 24 | 370
| W610x498 | * | 1 |  |  | 699 | 343 | 63 | 35.1 | 2.72 | 16.3 | 85 | 38 | 610 | 498 | 63500 |  | 4950 | 14200 | 279 | 16700 | 426 | 2480 | 81.9 | 3890 | 63200 | 43100 | 54500 | 295 | 3080 | 8310 | 2.7 | W24x335 | 24 | 335
| W610x455 | * | 1 |  |  | 689 | 340 | 57.9 | 32 | 2.94 | 17.9 | 80 | 36 | 610 | 455 | 57900 |  | 4440 | 12900 | 277 | 15100 | 381 | 2240 | 81.1 | 3500 | 48800 | 37900 | 53600 | 264 | 2810 | 7530 | 2.67 | W24x306 | 24 | 306
| W610x415 | * | 1 |  |  | 679 | 338 | 53.1 | 29.5 | 3.18 | 19.4 | 75 | 35 | 610 | 415 | 52900 |  | 4000 | 11800 | 275 | 13700 | 343 | 2030 | 80.5 | 3160 | 37700 | 33600 | 52900 | 237 | 2560 | 6830 | 2.65 | W24x279 | 24 | 279
| W610x372 | * | 1 |  |  | 669 | 335 | 48 | 26.4 | 3.49 | 21.7 | 70 | 34 | 610 | 372 | 47400 |  | 3530 | 10600 | 273 | 12200 | 302 | 1800 | 79.8 | 2800 | 27700 | 29100 | 52000 | 209 | 2300 | 6080 | 2.63 | W24x250 | 24 | 250
| W610x341 | * | 1 |  |  | 661 | 333 | 43.9 | 24.4 | 3.79 | 23.5 | 66 | 33 | 610 | 341 | 43400 |  | 3180 | 9630 | 271 | 11100 | 271 | 1630 | 79 | 2520 | 21300 | 25800 | 51400 | 188 | 2090 | 5510 | 2.61 | W24x229 | 24 | 229
| W610x307 | * | 1 |  |  | 653 | 330 | 39.9 | 22.1 | 4.14 | 25.9 | 62 | 31 | 610 | 307 | 39100 |  | 2840 | 8690 | 269 | 9930 | 240 | 1450 | 78.2 | 2240 | 15900 | 22500 | 50600 | 166 | 1880 | 4940 | 2.58 | W24x207 | 24 | 207
| W610x285 | * | 1 |  |  | 647 | 329 | 37.1 | 20.6 | 4.43 | 27.8 | 59 | 31 | 610 | 285 | 36300 |  | 2610 | 8060 | 268 | 9170 | 221 | 1340 | 77.9 | 2070 | 12800 | 20500 | 50200 | 153 | 1740 | 4570 | 2.57 | W24x192 | 24 | 192
| W610x262 | * | 1 |  |  | 641 | 327 | 34 | 19 | 4.81 | 30.2 | 56 | 30 | 610 | 262 | 33300 |  | 2360 | 7360 | 266 | 8350 | 198 | 1210 | 77.2 | 1870 | 9900 | 18300 | 49600 | 138 | 1590 | 4150 | 2.55 | W24x176 | 24 | 176
| W610x241 | * | 1 |  |  | 635 | 329 | 31 | 17.9 | 5.31 | 32 | 53 | 29 | 610 | 241 | 30800 |  | 2150 | 6780 | 264 | 7670 | 184 | 1120 | 77.4 | 1730 | 7700 | 16800 | 49700 | 127 | 1460 | 3810 | 2.55 | W24x162 | 24 | 162
| W610x217 | * | 1 |  |  | 628 | 328 | 27.7 | 16.5 | 5.92 | 34.7 | 50 | 29 | 610 | 217 | 27800 |  | 1910 | 6070 | 262 | 6850 | 163 | 995 | 76.7 | 1530 | 5600 | 14700 | 49200 | 112 | 1290 | 3400 | 2.54 | W24x146 | 24 | 146
| W610x195 | * | 1 |  |  | 622 | 327 | 24.4 | 15.4 | 6.7 | 37.2 | 46 | 28 | 610 | 195 | 24900 |  | 1680 | 5400 | 260 | 6070 | 142 | 871 | 75.6 | 1340 | 3970 | 12700 | 48900 | 97.4 | 1140 | 3020 | 2.52 | W24x131 | 24 | 131
| W610x174 | * | 1 |  |  | 616 | 325 | 21.6 | 14 | 7.52 | 40.9 | 43 | 27 | 610 | 174 | 22200 |  | 1470 | 4780 | 257 | 5360 | 124 | 761 | 74.7 | 1170 | 2800 | 10900 | 48300 | 84.8 | 998 | 2660 | 2.5 | W24x117 | 24 | 117
| W610x155 | * | 1 |  |  | 611 | 324 | 19 | 12.7 | 8.53 | 45.1 | 41 | 27 | 610 | 155 | 19700 |  | 1290 | 4220 | 256 | 4730 | 108 | 666 | 73.9 | 1020 | 1950 | 9450 | 48000 | 73.8 | 875 | 2340 | 2.49 | W24x104 | 24 | 104
* | W610x153 | * | 1 |  |  | 623 | 229 | 24.9 | 14 | 4.6 | 40.9 | 47 | 27 | 610 | 153 | 19600 |  | 1250 | 4020 | 253 | 4600 | 50 | 437 | 50.5 | 682 | 2950 | 4470 | 34200 | 48.8 | 800 | 2280 | 2.13 | W24x103 | 24 | 103
| W610x140 | * | 1 |  |  | 617 | 230 | 22.2 | 13.1 | 5.18 | 43.7 | 44 | 27 | 610 | 140 | 17900 |  | 1120 | 3630 | 250 | 4150 | 45.1 | 392 | 50.3 | 613 | 2180 | 3990 | 34200 | 43.7 | 716 | 2060 | 2.13 | W24x94 | 24 | 94
| W610x125 | * | 1 |  |  | 612 | 229 | 19.6 | 11.9 | 5.84 | 48.1 | 41 | 26 | 610 | 125 | 15900 |  | 985 | 3220 | 249 | 3670 | 39.3 | 343 | 49.7 | 535 | 1540 | 3450 | 33900 | 38.1 | 630 | 1820 | 2.12 | W24x84 | 24 | 84
| W610x113 | * | 1 |  |  | 608 | 228 | 17.3 | 11.2 | 6.59 | 51.2 | 39 | 26 | 610 | 113 | 14400 |  | 875 | 2880 | 246 | 3290 | 34.3 | 300 | 48.7 | 469 | 1120 | 2990 | 33700 | 33.2 | 554 | 1630 | 2.11 | W24x76 | 24 | 76
| W610x101 | * | 1 |  |  | 603 | 228 | 14.9 | 10.5 | 7.65 | 54.6 | 37 | 26 | 610 | 101 | 13000 |  | 764 | 2530 | 243 | 2900 | 29.5 | 259 | 47.7 | 404 | 781 | 2550 | 33500 | 28.5 | 476 | 1430 | 2.1 | W24x68 | 24 | 68
| W610x91 | + | 1 |  |  | 598 | 227 | 12.7 | 9.7 | 8.94 | 59 | 35 | 25 | 610 | 91 | 11500 |  | 657 | 2200 | 239 | 2520 | 24.8 | 219 | 46.5 | 342 | 531 | 2120 | 33200 | 23.9 | 404 | 1240 | 2.08 | W24x61 | 24 | 61
| W610x84 | + | 1 |  |  | 596 | 226 | 11.7 | 9 | 9.66 | 63.6 | 34 | 25 | 610 | 84 | 10600 |  | 603 | 2020 | 239 | 2320 | 22.6 | 200 | 46.2 | 311 | 420 | 1920 | 33000 | 21.8 | 371 | 1140 | 2.08 | W24x56 | 24 | 56
* | W610x92 | * | 1 |  |  | 603 | 179 | 15 | 10.9 | 5.97 | 52.6 | 37 | 25 | 610 | 92 | 11800 |  | 646 | 2140 | 234 | 2510 | 14.4 | 161 | 35 | 258 | 710 | 1250 | 26300 | 17.7 | 371 | 1240 | 1.9 | W24x62 | 24 | 62
| W610x82 | * | 1 |  |  | 599 | 178 | 12.8 | 10 | 6.95 | 57.3 | 34 | 25 | 610 | 82 | 10400 |  | 560 | 1870 | 232 | 2200 | 12.1 | 136 | 34 | 218 | 488 | 1040 | 26100 | 14.9 | 315 | 1080 | 1.89 | W24x55 | 24 | 55
* | W530x300 | * | 1 |  |  | 585 | 319 | 41.4 | 23.1 | 3.85 | 21.7 | 63 | 32 | 530 | 300 | 38200 |  | 2210 | 7550 | 241 | 8670 | 225 | 1410 | 76.7 | 2180 | 17000 | 16600 | 43400 | 143 | 1660 | 4320 | 2.4 | W21x201 | 21 | 201
| W530x272 | * | 1 |  |  | 577 | 318 | 37.6 | 21.1 | 4.23 | 23.8 | 59 | 31 | 530 | 272 | 34600 |  | 1970 | 6840 | 239 | 7810 | 202 | 1270 | 76.4 | 1960 | 12800 | 14700 | 42900 | 128 | 1510 | 3890 | 2.38 | W21x182 | 21 | 182
| W530x248 | * | 1 |  |  | 571 | 315 | 34.5 | 19 | 4.57 | 26.4 | 56 | 30 | 530 | 248 | 31400 |  | 1770 | 6220 | 238 | 7060 | 180 | 1140 | 75.7 | 1760 | 9770 | 13000 | 42200 | 115 | 1370 | 3510 | 2.36 | W21x166 | 21 | 166
| W530x219 | * | 1 |  |  | 560 | 318 | 29.2 | 18.3 | 5.45 | 27.4 | 51 | 29 | 530 | 219 | 27900 |  | 1510 | 5390 | 233 | 6110 | 157 | 986 | 75 | 1520 | 6420 | 11000 | 42200 | 98 | 1160 | 3040 | 2.36 | W21x147 | 21 | 147
| W530x196 | * | 1 |  |  | 554 | 316 | 26.3 | 16.5 | 6.01 | 30.4 | 48 | 29 | 530 | 196 | 25000 |  | 1340 | 4840 | 231 | 5460 | 139 | 877 | 74.4 | 1350 | 4700 | 9640 | 41700 | 86.6 | 1040 | 2710 | 2.34 | W21x132 | 21 | 132
| W530x182 | * | 1 |  |  | 551 | 315 | 24.4 | 15.2 | 6.45 | 33 | 46 | 28 | 530 | 182 | 23100 |  | 1240 | 4480 | 231 | 5040 | 127 | 808 | 74.2 | 1240 | 3740 | 8820 | 41500 | 79.7 | 963 | 2500 | 2.33 | W21x122 | 21 | 122
| W530x165 | * | 1 |  |  | 546 | 313 | 22.2 | 14 | 7.05 | 35.8 | 44 | 27 | 530 | 165 | 21100 |  | 1110 | 4060 | 230 | 4550 | 114 | 726 | 73.4 | 1110 | 2830 | 7790 | 41000 | 71.2 | 869 | 2260 | 2.32 | W21x111 | 21 | 111
| W530x150 | * | 1 |  |  | 543 | 312 | 20.3 | 12.7 | 7.68 | 39.6 | 42 | 27 | 530 | 150 | 19200 |  | 1010 | 3710 | 229 | 4150 | 103 | 659 | 73.2 | 1010 | 2160 | 7030 | 40800 | 64.6 | 794 | 2060 | 2.31 | W21x101 | 21 | 101
* | W530x138 | * | 1 |  |  | 549 | 214 | 23.6 | 14.7 | 4.53 | 34.1 | 40 | 23 | 530 | 138 | 17600 |  | 861 | 3140 | 221 | 3610 | 38.7 | 362 | 46.9 | 569 | 2500 | 2670 | 28100 | 35.5 | 618 | 1790 | 1.92 | W21x93 | 21 | 93
| W530x123 | * | 1 |  |  | 544 | 212 | 21.2 | 13.1 | 5 | 38.3 | 38 | 22 | 530 | 123 | 15700 |  | 761 | 2800 | 220 | 3210 | 33.8 | 319 | 46.4 | 499 | 1800 | 2310 | 27700 | 31.1 | 551 | 1590 | 1.91 | W21x83 | 21 | 83
| W530x109 | * | 1 |  |  | 539 | 211 | 18.8 | 11.6 | 5.61 | 43.2 | 36 | 21 | 530 | 109 | 13900 |  | 667 | 2480 | 219 | 2830 | 29.5 | 280 | 46.1 | 437 | 1260 | 2000 | 27400 | 27.2 | 488 | 1400 | 1.9 | W21x73 | 21 | 73
| W530x101 | * | 1 |  |  | 537 | 210 | 17.4 | 10.9 | 6.03 | 46.1 | 34 | 21 | 530 | 101 | 12900 |  | 617 | 2300 | 219 | 2620 | 26.9 | 256 | 45.6 | 400 | 1020 | 1820 | 27300 | 24.9 | 450 | 1290 | 1.89 | W21x68 | 21 | 68
| W530x92 | * | 1 |  |  | 533 | 209 | 15.6 | 10.2 | 6.7 | 49.2 | 32 | 20 | 530 | 92 | 11800 |  | 552 | 2070 | 217 | 2360 | 23.8 | 228 | 44.9 | 355 | 762 | 1590 | 27000 | 22 | 401 | 1160 | 1.88 | W21x62 | 21 | 62
| W530x82 | * | 1 |  |  | 528 | 209 | 13.3 | 9.5 | 7.86 | 52.8 | 30 | 20 | 530 | 82 | 10500 |  | 477 | 1810 | 213 | 2060 | 20.3 | 194 | 44 | 303 | 518 | 1340 | 26900 | 18.7 | 341 | 1010 | 1.87 | W21x55 | 21 | 55
| W530x72 | * | 1 |  |  | 524 | 207 | 10.9 | 8.9 | 9.5 | 56.4 | 28 | 20 | 530 | 72 | 9120 |  | 400 | 1520 | 209 | 1750 | 16.2 | 156 | 42.1 | 244 | 334 | 1060 | 26600 | 15 | 277 | 859 | 1.86 | W21x48 | 21 | 48
* | W530x85 | * | 1 |  |  | 535 | 166 | 16.5 | 10.3 | 5.03 | 48.7 | 33 | 20 | 530 | 85 | 10800 |  | 485 | 1810 | 212 | 2100 | 12.6 | 152 | 34.2 | 242 | 737 | 849 | 21500 | 14.7 | 333 | 1030 | 1.71 | W21x57 | 21 | 57
| W530x74 | * | 1 |  |  | 529 | 166 | 13.6 | 9.7 | 6.1 | 51.7 | 30 | 20 | 530 | 74 | 9520 |  | 411 | 1550 | 208 | 1810 | 10.4 | 125 | 33.1 | 200 | 480 | 692 | 21400 | 12.1 | 274 | 887 | 1.7 | W21x50 | 21 | 50
| W530x66 | * | 1 |  |  | 525 | 165 | 11.4 | 8.9 | 7.24 | 56.4 | 28 | 20 | 530 | 66 | 8370 |  | 351 | 1340 | 205 | 1560 | 8.57 | 104 | 32 | 166 | 320 | 565 | 21200 | 9.96 | 228 | 764 | 1.69 | W21x44 | 21 | 44
* | W460x464 | * | 1 |  |  | 567 | 305 | 69.6 | 38.6 | 2.19 | 11.1 | 86 | 35 | 460 | 464 | 59100 |  | 2900 | 10200 | 222 | 12400 | 331 | 2170 | 74.9 | 3400 | 73100 | 20500 | 37900 | 201 | 2310 | 6160 | 2.28 | W18x311 | 18 | 311
| W460x421 | * | 1 |  |  | 555 | 302 | 63.5 | 35.6 | 2.38 | 12 | 80 | 33 | 460 | 421 | 53700 |  | 2570 | 9250 | 219 | 11100 | 293 | 1940 | 73.9 | 3030 | 55700 | 17700 | 37100 | 178 | 2080 | 5530 | 2.25 | W18x283 | 18 | 283
| W460x384 | * | 1 |  |  | 545 | 299 | 58.4 | 32.5 | 2.56 | 13.2 | 75 | 31 | 460 | 384 | 48900 |  | 2290 | 8420 | 217 | 10000 | 261 | 1750 | 73.1 | 2730 | 42700 | 15500 | 36400 | 159 | 1890 | 4990 | 2.22 | W18x258 | 18 | 258
| W460x349 | * | 1 |  |  | 535 | 296 | 53.6 | 29.5 | 2.76 | 14.5 | 70 | 30 | 460 | 349 | 44400 |  | 2040 | 7640 | 214 | 9010 | 233 | 1570 | 72.3 | 2440 | 32800 | 13500 | 35600 | 141 | 1720 | 4490 | 2.2 | W18x234 | 18 | 234
| W460x315 | * | 1 |  |  | 525 | 293 | 48.5 | 26.9 | 3.02 | 15.9 | 65 | 29 | 460 | 315 | 40000 |  | 1800 | 6850 | 212 | 8020 | 204 | 1390 | 71.4 | 2160 | 24300 | 11600 | 34900 | 124 | 1540 | 4000 | 2.17 | W18x211 | 18 | 211
| W460x286 | * | 1 |  |  | 517 | 291 | 44.4 | 24.4 | 3.28 | 17.5 | 61 | 27 | 460 | 286 | 36400 |  | 1610 | 6230 | 210 | 7240 | 183 | 1260 | 70.9 | 1940 | 18600 | 10200 | 34400 | 111 | 1400 | 3610 | 2.15 | W18x192 | 18 | 192
| W460x260 | * | 1 |  |  | 509 | 289 | 40.4 | 22.6 | 3.58 | 18.9 | 62 | 32 | 460 | 260 | 33100 |  | 1440 | 5650 | 208 | 6530 | 163 | 1130 | 70.1 | 1740 | 14100 | 8950 | 33900 | 98.8 | 1260 | 3250 | 2.13 | W18x175 | 18 | 175
| W460x235 | * | 1 |  |  | 501 | 287 | 36.6 | 20.6 | 3.92 | 20.8 | 58 | 31 | 460 | 235 | 29900 |  | 1270 | 5080 | 206 | 5840 | 145 | 1010 | 69.5 | 1550 | 10500 | 7790 | 33300 | 87.5 | 1130 | 2910 | 2.11 | W18x158 | 18 | 158
| W460x213 | * | 1 |  |  | 495 | 285 | 33.5 | 18.5 | 4.25 | 23.1 | 55 | 30 | 460 | 213 | 27100 |  | 1140 | 4620 | 205 | 5270 | 129 | 909 | 69.1 | 1400 | 7970 | 6890 | 32900 | 78.5 | 1030 | 2630 | 2.09 | W18x143 | 18 | 143
| W460x193 | * | 1 |  |  | 489 | 283 | 30.5 | 17 | 4.64 | 25.2 | 52 | 29 | 460 | 193 | 24600 |  | 1020 | 4190 | 204 | 4750 | 115 | 816 | 68.5 | 1250 | 6030 | 6060 | 32400 | 70 | 930 | 2370 | 2.08 | W18x130 | 18 | 130
| W460x177 | * | 1 |  |  | 482 | 286 | 26.9 | 16.6 | 5.32 | 25.8 | 49 | 29 | 460 | 177 | 22600 |  | 910 | 3780 | 201 | 4280 | 105 | 735 | 68.2 | 1130 | 4410 | 5440 | 32500 | 62.6 | 825 | 2130 | 2.07 | W18x119 | 18 | 119
| W460x158 | * | 1 |  |  | 476 | 284 | 23.9 | 15 | 5.94 | 28.5 | 46 | 28 | 460 | 158 | 20100 |  | 796 | 3350 | 199 | 3780 | 91.4 | 643 | 67.4 | 989 | 3120 | 4670 | 32100 | 54.5 | 727 | 1880 | 2.06 | W18x106 | 18 | 106
| W460x144 | * | 1 |  |  | 472 | 283 | 22.1 | 13.6 | 6.4 | 31.5 | 44 | 27 | 460 | 144 | 18400 |  | 726 | 3080 | 199 | 3450 | 83.6 | 591 | 67.4 | 906 | 2440 | 4230 | 31800 | 49.8 | 670 | 1720 | 2.05 | W18x97 | 18 | 97
| W460x128 | * | 1 |  |  | 467 | 282 | 19.6 | 12.2 | 7.19 | 35.1 | 41 | 26 | 460 | 128 | 16400 |  | 637 | 2730 | 197 | 3050 | 73.3 | 520 | 66.9 | 796 | 1720 | 3670 | 31500 | 43.6 | 591 | 1520 | 2.04 | W18x86 | 18 | 86
| W460x113 | * | 1 |  |  | 463 | 280 | 17.3 | 10.8 | 8.09 | 39.7 | 39 | 26 | 460 | 113 | 14400 |  | 556 | 2400 | 196 | 2670 | 63.3 | 452 | 66.3 | 691 | 1180 | 3150 | 31200 | 37.8 | 519 | 1330 | 2.02 | W18x76 | 18 | 76
* | W460x106 | * | 1 |  |  | 469 | 194 | 20.6 | 12.6 | 4.71 | 34 | 37 | 22 | 460 | 106 | 13500 |  | 488 | 2080 | 190 | 2390 | 25.1 | 259 | 43.2 | 405 | 1460 | 1260 | 21700 | 21.7 | 419 | 1180 | 1.69 | W18x71 | 18 | 71
| W460x97 | * | 1 |  |  | 466 | 193 | 19 | 11.4 | 5.08 | 37.5 | 36 | 21 | 460 | 97 | 12300 |  | 445 | 1910 | 190 | 2180 | 22.8 | 237 | 43.1 | 368 | 1130 | 1140 | 21600 | 19.8 | 386 | 1080 | 1.68 | W18x65 | 18 | 65
| W460x89 | * | 1 |  |  | 463 | 192 | 17.7 | 10.5 | 5.42 | 40.7 | 34 | 20 | 460 | 89 | 11400 |  | 410 | 1770 | 190 | 2010 | 20.9 | 218 | 42.9 | 339 | 907 | 1040 | 21400 | 18.2 | 358 | 997 | 1.67 | W18x60 | 18 | 60
| W460x82 | * | 1 |  |  | 460 | 191 | 16 | 9.9 | 5.97 | 43.2 | 33 | 20 | 460 | 82 | 10400 |  | 370 | 1610 | 188 | 1830 | 18.6 | 195 | 42.2 | 303 | 691 | 918 | 21200 | 16.2 | 322 | 905 | 1.66 | W18x55 | 18 | 55
| W460x74 | * | 1 |  |  | 457 | 190 | 14.5 | 9 | 6.55 | 47.6 | 31 | 20 | 460 | 74 | 9450 |  | 333 | 1460 | 188 | 1650 | 16.6 | 175 | 41.9 | 271 | 517 | 813 | 21000 | 14.5 | 290 | 816 | 1.66 | W18x50 | 18 | 50
| W460x67 | + | 1 |  |  | 454 | 190 | 12.7 | 8.5 | 7.48 | 50.4 | 29 | 19 | 460 | 67 | 8560 |  | 295 | 1300 | 186 | 1470 | 14.5 | 153 | 41.2 | 238 | 372 | 708 | 21000 | 12.6 | 254 | 728 | 1.65 | W18x45 | 18 | 45
| W460x61 | + | 1 |  |  | 450 | 189 | 10.8 | 8.1 | 8.75 | 52.9 | 28 | 19 | 460 | 61 | 7640 |  | 254 | 1130 | 182 | 1290 | 12.2 | 129 | 39.9 | 200 | 256 | 587 | 20800 | 10.6 | 215 | 634 | 1.64 | W18x41 | 18 | 41
* | W460x68 | * | 1 |  |  | 459 | 154 | 15.4 | 9.1 | 5 | 47.1 | 32 | 20 | 460 | 68 | 8730 |  | 297 | 1290 | 184 | 1490 | 9.41 | 122 | 32.8 | 192 | 509 | 463 | 17100 | 10.1 | 247 | 735 | 1.52 | W18x46 | 18 | 46
| W460x60 | * | 1 |  |  | 455 | 153 | 13.3 | 8 | 5.75 | 53.6 | 30 | 19 | 460 | 60 | 7590 |  | 255 | 1120 | 183 | 1280 | 7.96 | 104 | 32.4 | 163 | 335 | 388 | 16900 | 8.59 | 213 | 633 | 1.51 | W18x40 | 18 | 40
| W460x52 | * | 1 |  |  | 450 | 152 | 10.8 | 7.6 | 7.04 | 56.4 | 28 | 19 | 460 | 52 | 6630 |  | 212 | 943 | 179 | 1090 | 6.34 | 83.4 | 30.9 | 131 | 210 | 306 | 16700 | 6.85 | 171 | 535 | 1.49 | W18x35 | 18 | 35
* | W410x149 | * | 1 |  |  | 431 | 265 | 25 | 14.9 | 5.3 | 25.6 | 47 | 28 | 410 | 149 | 19000 |  | 619 | 2870 | 180 | 3250 | 77.7 | 586 | 63.9 | 900 | 3220 | 3200 | 26900 | 44.5 | 635 | 1620 | 1.89 | W16x100 | 16 | 100
| W410x132 | * | 1 |  |  | 425 | 263 | 22.2 | 13.3 | 5.92 | 28.6 | 44 | 27 | 410 | 132 | 16800 |  | 538 | 2530 | 179 | 2850 | 67.4 | 512 | 63.3 | 785 | 2260 | 2730 | 26500 | 38.7 | 558 | 1420 | 1.88 | W16x89 | 16 | 89
| W410x114 | * | 1 |  |  | 420 | 261 | 19.3 | 11.6 | 6.76 | 32.9 | 41 | 26 | 410 | 114 | 14600 |  | 462 | 2200 | 178 | 2460 | 57.2 | 439 | 62.6 | 671 | 1490 | 2300 | 26100 | 32.9 | 482 | 1220 | 1.86 | W16x77 | 16 | 77
| W410x100 | * | 1 |  |  | 415 | 260 | 16.9 | 10 | 7.69 | 38.1 | 39 | 25 | 410 | 100 | 12700 |  | 398 | 1920 | 177 | 2130 | 49.5 | 381 | 62.5 | 581 | 994 | 1960 | 25900 | 28.4 | 420 | 1060 | 1.85 | W16x67 | 16 | 67
* | W410x85 | * | 1 |  |  | 417 | 181 | 18.2 | 10.9 | 4.97 | 34.9 | 35 | 21 | 410 | 85 | 10800 |  | 315 | 1510 | 171 | 1730 | 18 | 199 | 40.8 | 310 | 926 | 717 | 18000 | 14.9 | 309 | 854 | 1.54 | W16x57 | 16 | 57
| W410x74 | * | 1 |  |  | 413 | 180 | 16 | 9.7 | 5.63 | 39.3 | 33 | 20 | 410 | 74 | 9550 |  | 275 | 1330 | 170 | 1510 | 15.6 | 173 | 40.4 | 269 | 637 | 614 | 17900 | 12.9 | 270 | 748 | 1.53 | W16x50 | 16 | 50
| W410x67 | * | 1 |  |  | 410 | 179 | 14.4 | 8.8 | 6.22 | 43.3 | 31 | 20 | 410 | 67 | 8600 |  | 246 | 1200 | 169 | 1360 | 13.8 | 154 | 40 | 239 | 469 | 540 | 17700 | 11.4 | 242 | 670 | 1.52 | W16x45 | 16 | 45
| W410x60 | * | 1 |  |  | 407 | 178 | 12.8 | 7.7 | 6.95 | 49.5 | 30 | 19 | 410 | 60 | 7580 |  | 216 | 1060 | 169 | 1190 | 12 | 135 | 39.9 | 209 | 328 | 468 | 17500 | 9.99 | 215 | 589 | 1.51 | W16x40 | 16 | 40
| W410x54 | * | 1 |  |  | 403 | 177 | 10.9 | 7.5 | 8.12 | 50.8 | 28 | 19 | 410 | 54 | 6810 |  | 186 | 924 | 165 | 1050 | 10.1 | 114 | 38.5 | 177 | 226 | 388 | 17400 | 8.37 | 181 | 514 | 1.5 | W16x36 | 16 | 36
* | W410x46 | * | 1 |  |  | 403 | 140 | 11.2 | 7 | 6.25 | 54.4 | 28 | 19 | 410 | 46 | 5890 |  | 156 | 773 | 163 | 885 | 5.14 | 73.4 | 29.5 | 115 | 192 | 197 | 13700 | 5.38 | 146 | 434 | 1.35 | W16x31 | 16 | 31
| W410x39 | * | 1 |  |  | 399 | 140 | 8.8 | 6.4 | 7.95 | 59.6 | 26 | 18 | 410 | 39 | 4990 |  | 127 | 634 | 159 | 730 | 4.04 | 57.7 | 28.4 | 90.6 | 111 | 154 | 13700 | 4.21 | 115 | 357 | 1.35 | W16x26 | 16 | 26
* | W360x1086 | * | 1 |  |  | 569 | 454 | 125 | 78 | 1.82 | 4.09 | 157 | 69 | 360 | 1086 | 139000 |  | 5960 | 20900 | 207 | 27200 | 1960 | 8650 | 119 | 13400 | 605000 | 96700 | 50400 | 715 | 5220 | 13600 | 2.8 | W14x730 | 14 | 730
| W360x990 | * | 1 |  |  | 550 | 448 | 115 | 71.9 | 1.95 | 4.45 | 147 | 66 | 360 | 990 | 126000 |  | 5190 | 18900 | 203 | 24300 | 1730 | 7740 | 117 | 12000 | 469000 | 82000 | 48700 | 628 | 4700 | 12100 | 2.75 | W14x665 | 14 | 665
| W360x900 | * | 1 |  |  | 531 | 442 | 106 | 65.9 | 2.08 | 4.84 | 138 | 63 | 360 | 900 | 115000 |  | 4500 | 17000 | 198 | 21600 | 1530 | 6940 | 116 | 10700 | 364000 | 69200 | 47000 | 550 | 4240 | 10800 | 2.7 | W14x605 | 14 | 605
| W360x818 | * | 1 |  |  | 514 | 437 | 97 | 60.5 | 2.25 | 5.29 | 129 | 60 | 360 | 818 | 104000 |  | 3920 | 15300 | 194 | 19300 | 1360 | 6200 | 114 | 9560 | 279000 | 58900 | 45600 | 483 | 3810 | 9610 | 2.66 | W14x550 | 14 | 550
| W360x744 | * | 1 |  |  | 498 | 432 | 88.9 | 55.6 | 2.43 | 5.76 | 120 | 58 | 360 | 744 | 94800 |  | 3420 | 13700 | 190 | 17200 | 1200 | 5550 | 112 | 8550 | 214000 | 50200 | 44200 | 424 | 3420 | 8570 | 2.61 | W14x500 | 14 | 500
| W360x677 | * | 1 |  |  | 483 | 428 | 81.5 | 51.2 | 2.63 | 6.25 | 113 | 56 | 360 | 677 | 86300 |  | 2990 | 12400 | 186 | 15300 | 1070 | 4990 | 111 | 7680 | 165000 | 43100 | 43000 | 375 | 3080 | 7660 | 2.58 | W14x455 | 14 | 455
* | W360x634 | * | 1 |  |  | 474 | 424 | 77.1 | 47.6 | 2.75 | 6.72 | 109 | 54 | 360 | 634 | 80800 |  | 2740 | 11600 | 184 | 14200 | 983 | 4630 | 110 | 7120 | 138000 | 38700 | 42100 | 344 | 2880 | 7100 | 2.55 | W14x426 | 14 | 426
| W360x592 | * | 1 |  |  | 465 | 421 | 72.3 | 45 | 2.91 | 7.12 | 104 | 53 | 360 | 592 | 75500 |  | 2500 | 10800 | 182 | 13100 | 902 | 4280 | 109 | 6570 | 114000 | 34800 | 41300 | 315 | 2670 | 6550 | 2.52 | W14x398 | 14 | 398
| W360x551 | * | 1 |  |  | 455 | 418 | 67.6 | 42 | 3.09 | 7.61 | 99 | 51 | 360 | 551 | 70100 |  | 2260 | 9940 | 180 | 12100 | 825 | 3950 | 108 | 6050 | 92500 | 31000 | 40500 | 286 | 2460 | 6010 | 2.5 | W14x370 | 14 | 370
| W360x509 | * | 1 |  |  | 446 | 416 | 62.7 | 39.1 | 3.32 | 8.2 | 94 | 50 | 360 | 509 | 64900 |  | 2050 | 9170 | 178 | 11000 | 754 | 3630 | 108 | 5550 | 74000 | 27700 | 39900 | 260 | 2260 | 5500 | 2.48 | W14x342 | 14 | 342
| W360x463 | * | 1 |  |  | 435 | 412 | 57.4 | 35.8 | 3.59 | 8.94 | 89 | 48 | 360 | 463 | 59000 |  | 1800 | 8280 | 175 | 9880 | 670 | 3250 | 107 | 4980 | 56500 | 23900 | 38900 | 230 | 2040 | 4920 | 2.45 | W14x311 | 14 | 311
| W360x421 | * | 1 |  |  | 425 | 409 | 52.6 | 32.8 | 3.89 | 9.75 | 84 | 46 | 360 | 421 | 53700 |  | 1600 | 7510 | 172 | 8880 | 601 | 2940 | 106 | 4490 | 43400 | 20800 | 38100 | 205 | 1840 | 4430 | 2.42 | W14x283 | 14 | 283
| W360x382 | * | 1 |  |  | 416 | 406 | 48 | 29.8 | 4.23 | 10.7 | 80 | 45 | 360 | 382 | 48700 |  | 1410 | 6790 | 170 | 7970 | 536 | 2640 | 105 | 4030 | 32900 | 18200 | 37400 | 182 | 1660 | 3970 | 2.4 | W14x257 | 14 | 257
| W360x347 | * | 1 |  |  | 407 | 404 | 43.7 | 27.2 | 4.62 | 11.8 | 75 | 44 | 360 | 347 | 44200 |  | 1250 | 6140 | 168 | 7140 | 481 | 2380 | 104 | 3630 | 24800 | 15900 | 36700 | 162 | 1500 | 3550 | 2.38 | W14x233 | 14 | 233
| W360x314 | * | 1 |  |  | 399 | 401 | 39.6 | 24.9 | 5.06 | 12.8 | 71 | 42 | 360 | 314 | 39900 |  | 1100 | 5530 | 166 | 6370 | 426 | 2120 | 103 | 3240 | 18500 | 13800 | 36000 | 143 | 1340 | 3170 | 2.35 | W14x211 | 14 | 211
| W360x287 | * | 1 |  |  | 393 | 399 | 36.6 | 22.6 | 5.45 | 14.2 | 68 | 41 | 360 | 287 | 36600 |  | 997 | 5070 | 165 | 5810 | 388 | 1940 | 103 | 2960 | 14500 | 12300 | 35600 | 130 | 1230 | 2890 | 2.34 | W14x193 | 14 | 193
| W360x262 | * | 1 |  |  | 387 | 398 | 33.3 | 21.1 | 5.98 | 15.2 | 65 | 41 | 360 | 262 | 33500 |  | 894 | 4620 | 163 | 5260 | 350 | 1760 | 102 | 2680 | 11100 | 11000 | 35200 | 117 | 1110 | 2610 | 2.32 | W14x176 | 14 | 176
| W360x237 | * | 1 |  |  | 380 | 395 | 30.2 | 18.9 | 6.54 | 16.9 | 62 | 39 | 360 | 237 | 30100 |  | 788 | 4150 | 162 | 4690 | 310 | 1570 | 102 | 2390 | 8190 | 9500 | 34500 | 103 | 993 | 2330 | 2.3 | W14x159 | 14 | 159
| W360x216 | * | 1 |  |  | 375 | 394 | 27.7 | 17.3 | 7.11 | 18.5 | 59 | 39 | 360 | 216 | 27600 |  | 712 | 3790 | 161 | 4260 | 283 | 1430 | 101 | 2180 | 6330 | 8520 | 34200 | 93.3 | 906 | 2120 | 2.29 | W14x145 | 14 | 145
* | W360x196 | * | 1 |  |  | 372 | 374 | 26.2 | 16.4 | 7.14 | 19.5 | 58 | 38 | 360 | 196 | 25000 |  | 636 | 3420 | 159 | 3840 | 229 | 1220 | 95.5 | 1860 | 5140 | 6830 | 32300 | 79.2 | 810 | 1900 | 2.21 | W14x132 | 14 | 132
| W360x179 | * | 1 |  |  | 368 | 373 | 23.9 | 15 | 7.8 | 21.3 | 55 | 38 | 360 | 179 | 22800 |  | 575 | 3120 | 159 | 3480 | 207 | 1110 | 95.2 | 1680 | 3910 | 6120 | 32100 | 71.5 | 736 | 1730 | 2.2 | W14x120 | 14 | 120
| W360x162 | * | 1 |  |  | 364 | 371 | 21.8 | 13.3 | 8.51 | 24.1 | 53 | 37 | 360 | 162 | 20600 |  | 516 | 2830 | 158 | 3140 | 186 | 1000 | 94.8 | 1520 | 2940 | 5430 | 31700 | 64.2 | 667 | 1550 | 2.19 | W14x109 | 14 | 109
| W360x147 | * | 1 |  |  | 360 | 370 | 19.8 | 12.3 | 9.34 | 26 | 51 | 36 | 360 | 147 | 18800 |  | 463 | 2570 | 157 | 2840 | 167 | 904 | 94.3 | 1370 | 2230 | 4840 | 31500 | 57.6 | 602 | 1400 | 2.18 | W14x99 | 14 | 99
| W360x134 | * | 1 |  |  | 356 | 369 | 18 | 11.2 | 10.3 | 28.6 | 50 | 36 | 360 | 134 | 17100 |  | 415 | 2330 | 156 | 2560 | 151 | 817 | 94 | 1240 | 1680 | 4310 | 31200 | 51.8 | 544 | 1270 | 2.17 | W14x90 | 14 | 90
* | W360x122 | * | 1 |  |  | 363 | 257 | 21.7 | 13 | 5.92 | 24.6 | 44 | 27 | 360 | 122 | 15500 |  | 365 | 2010 | 154 | 2270 | 61.5 | 478 | 63 | 732 | 2110 | 1790 | 21900 | 30.6 | 452 | 1120 | 1.73 | W14x82 | 14 | 82
| W360x110 | * | 1 |  |  | 360 | 256 | 19.9 | 11.4 | 6.43 | 28.1 | 42 | 26 | 360 | 110 | 14000 |  | 331 | 1840 | 154 | 2060 | 55.7 | 435 | 63 | 664 | 1600 | 1610 | 21800 | 27.7 | 414 | 1010 | 1.72 | W14x74 | 14 | 74
| W360x101 | * | 1 |  |  | 357 | 255 | 18.3 | 10.5 | 6.97 | 30.5 | 40 | 26 | 360 | 101 | 12900 |  | 301 | 1690 | 153 | 1880 | 50.6 | 397 | 62.7 | 605 | 1250 | 1450 | 21600 | 25.2 | 379 | 925 | 1.71 | W14x68 | 14 | 68
| W360x91 | * | 1 |  |  | 353 | 254 | 16.4 | 9.5 | 7.74 | 33.7 | 38 | 25 | 360 | 91 | 11600 |  | 267 | 1510 | 152 | 1680 | 44.8 | 353 | 62.3 | 538 | 914 | 1270 | 21400 | 22.3 | 337 | 823 | 1.7 | W14x61 | 14 | 61
* | W360x79 | * | 1 |  |  | 354 | 205 | 16.8 | 9.4 | 6.1 | 34.1 | 39 | 25 | 360 | 79 | 10100 |  | 226 | 1280 | 150 | 1430 | 24.2 | 236 | 48.9 | 362 | 811 | 687 | 17300 | 14.9 | 277 | 701 | 1.51 | W14x53 | 14 | 53
| W360x72 | * | 1 |  |  | 350 | 204 | 15.1 | 8.6 | 6.75 | 37.2 | 37 | 25 | 360 | 72 | 9100 |  | 201 | 1150 | 149 | 1280 | 21.4 | 210 | 48.5 | 322 | 601 | 600 | 17100 | 13.2 | 247 | 626 | 1.5 | W14x48 | 14 | 48
| W360x64 | * | 1 |  |  | 347 | 203 | 13.5 | 7.7 | 7.52 | 41.6 | 35 | 24 | 360 | 64 | 8140 |  | 178 | 1030 | 148 | 1140 | 18.8 | 186 | 48.1 | 284 | 436 | 524 | 16900 | 11.6 | 220 | 556 | 1.49 | W14x43 | 14 | 43
* | W360x57 | * | 1 |  |  | 358 | 172 | 13.1 | 7.9 | 6.56 | 42 | 30 | 19 | 360 | 57 | 7220 |  | 161 | 897 | 149 | 1010 | 11.1 | 129 | 39.3 | 200 | 334 | 331 | 14800 | 8.35 | 185 | 497 | 1.39 | W14x38 | 14 | 38
| W360x51 | * | 1 |  |  | 355 | 171 | 11.6 | 7.2 | 7.37 | 46.1 | 28 | 19 | 360 | 51 | 6450 |  | 141 | 796 | 148 | 894 | 9.68 | 113 | 38.8 | 174 | 238 | 285 | 14700 | 7.28 | 163 | 440 | 1.38 | W14x34 | 14 | 34
| W360x45 | * | 1 |  |  | 352 | 171 | 9.8 | 6.9 | 8.72 | 48.2 | 27 | 19 | 360 | 45 | 5730 |  | 122 | 691 | 146 | 779 | 8.18 | 95.7 | 37.8 | 148 | 160 | 239 | 14600 | 6.13 | 138 | 382 | 1.37 | W14x30 | 14 | 30
* | W360x39 | * | 1 |  |  | 353 | 128 | 10.7 | 6.5 | 5.98 | 51 | 27 | 18 | 360 | 39 | 4980 |  | 102 | 580 | 143 | 662 | 3.75 | 58.6 | 27.4 | 91.7 | 151 | 110 | 11000 | 3.75 | 111 | 324 | 1.21 | W14x26 | 14 | 26
| W360x33 | * | 1 |  |  | 349 | 127 | 8.5 | 5.8 | 7.47 | 57.2 | 25 | 18 | 360 | 33 | 4170 |  | 82.7 | 474 | 141 | 542 | 2.91 | 45.8 | 26.4 | 71.8 | 85.9 | 84.3 | 10800 | 2.92 | 87.7 | 264 | 1.19 | W14x22 | 14 | 22
* | W310x500 | * | 1 |  |  | 427 | 340 | 75.1 | 45.1 | 2.26 | 6.14 | 97 | 43 | 310 | 500 | 63800 |  | 1690 | 7910 | 163 | 9880 | 494 | 2910 | 88 | 4490 | 101000 | 15300 | 29900 | 191 | 1950 | 4920 | 2.12 | W12x336 | 12 | 336
| W310x454 | * | 1 |  |  | 415 | 336 | 68.7 | 41.3 | 2.45 | 6.72 | 91 | 41 | 310 | 454 | 57800 |  | 1480 | 7130 | 160 | 8820 | 436 | 2600 | 86.8 | 4000 | 77200 | 13100 | 29100 | 168 | 1750 | 4390 | 2.09 | W12x305 | 12 | 305
| W310x415 | * | 1 |  |  | 403 | 334 | 62.7 | 38.9 | 2.66 | 7.14 | 85 | 40 | 310 | 415 | 52900 |  | 1300 | 6450 | 157 | 7900 | 391 | 2340 | 86 | 3610 | 59500 | 11300 | 28400 | 149 | 1570 | 3940 | 2.06 | W12x279 | 12 | 279
| W310x375 | * | 1 |  |  | 391 | 330 | 57.2 | 35.4 | 2.88 | 7.81 | 79 | 38 | 310 | 375 | 47700 |  | 1130 | 5770 | 154 | 7000 | 344 | 2080 | 84.8 | 3210 | 44900 | 9570 | 27500 | 130 | 1410 | 3490 | 2.03 | W12x252 | 12 | 252
| W310x342 | * | 1 |  |  | 382 | 328 | 52.6 | 32.6 | 3.12 | 8.49 | 74 | 37 | 310 | 342 | 43700 |  | 1010 | 5260 | 152 | 6330 | 310 | 1890 | 84.2 | 2910 | 34900 | 8420 | 27000 | 117 | 1280 | 3150 | 2.01 | W12x230 | 12 | 230
| W310x313 | * | 1 |  |  | 374 | 325 | 48.3 | 30 | 3.36 | 9.25 | 70 | 35 | 310 | 313 | 39900 |  | 896 | 4790 | 150 | 5720 | 277 | 1700 | 83.3 | 2620 | 27000 | 7350 | 26500 | 104 | 1160 | 2840 | 1.99 | W12x210 | 12 | 210
* | W310x283 | * | 1 |  |  | 365 | 322 | 44.1 | 26.9 | 3.65 | 10.3 | 66 | 34 | 310 | 283 | 36000 |  | 787 | 4310 | 148 | 5100 | 246 | 1530 | 82.6 | 2340 | 20400 | 6330 | 25800 | 91.7 | 1040 | 2540 | 1.96 | W12x190 | 12 | 190
| W310x253 | * | 1 |  |  | 356 | 319 | 39.6 | 24.4 | 4.03 | 11.3 | 61 | 33 | 310 | 253 | 32200 |  | 682 | 3830 | 146 | 4490 | 215 | 1350 | 81.6 | 2060 | 14800 | 5370 | 25200 | 79.7 | 923 | 2230 | 1.94 | W12x170 | 12 | 170
| W310x226 | * | 1 |  |  | 348 | 317 | 35.6 | 22.1 | 4.45 | 12.5 | 57 | 31 | 310 | 226 | 28900 |  | 596 | 3420 | 144 | 3980 | 189 | 1190 | 81 | 1830 | 10800 | 4620 | 24800 | 69.8 | 820 | 1970 | 1.92 | W12x152 | 12 | 152
| W310x202 | * | 1 |  |  | 341 | 315 | 31.8 | 20.1 | 4.95 | 13.8 | 54 | 30 | 310 | 202 | 25800 |  | 520 | 3050 | 142 | 3510 | 166 | 1050 | 80.2 | 1610 | 7740 | 3960 | 24300 | 61 | 725 | 1740 | 1.9 | W12x136 | 12 | 136
| W310x179 | * | 1 |  |  | 333 | 313 | 28.1 | 18 | 5.57 | 15.4 | 50 | 29 | 310 | 179 | 22800 |  | 445 | 2680 | 140 | 3050 | 144 | 919 | 79.5 | 1400 | 5380 | 3340 | 23900 | 52.5 | 632 | 1510 | 1.88 | W12x120 | 12 | 120
| W310x158 | * | 1 |  |  | 327 | 310 | 25.1 | 15.5 | 6.18 | 17.9 | 47 | 28 | 310 | 158 | 20100 |  | 386 | 2360 | 139 | 2670 | 125 | 805 | 78.9 | 1220 | 3780 | 2840 | 23400 | 45.5 | 558 | 1320 | 1.86 | W12x106 | 12 | 106
| W310x143 | * | 1 |  |  | 323 | 309 | 22.9 | 14 | 6.75 | 19.8 | 45 | 27 | 310 | 143 | 18200 |  | 348 | 2150 | 138 | 2420 | 113 | 729 | 78.6 | 1110 | 2870 | 2540 | 23200 | 41 | 507 | 1200 | 1.85 | W12x96 | 12 | 96
| W310x129 | * | 1 |  |  | 318 | 308 | 20.6 | 13.1 | 7.48 | 21.1 | 42 | 27 | 310 | 129 | 16500 |  | 308 | 1940 | 137 | 2160 | 100 | 652 | 78 | 991 | 2130 | 2220 | 22900 | 36.3 | 452 | 1070 | 1.84 | W12x87 | 12 | 87
| W310x118 | * | 1 |  |  | 314 | 307 | 18.7 | 11.9 | 8.21 | 23.2 | 41 | 26 | 310 | 118 | 15000 |  | 275 | 1750 | 136 | 1950 | 90.2 | 588 | 77.6 | 893 | 1600 | 1970 | 22700 | 32.5 | 407 | 961 | 1.83 | W12x79 | 12 | 79
| W310x107 | * | 1 |  |  | 311 | 306 | 17 | 10.9 | 9 | 25.4 | 39 | 26 | 310 | 107 | 13600 |  | 248 | 1590 | 135 | 1770 | 81.2 | 531 | 77.2 | 806 | 1220 | 1760 | 22500 | 29.2 | 369 | 869 | 1.82 | W12x72 | 12 | 72
| W310x97 | * | 1 |  |  | 308 | 305 | 15.4 | 9.9 | 9.9 | 28 | 37 | 25 | 310 | 97 | 12300 |  | 222 | 1440 | 134 | 1590 | 72.9 | 478 | 76.9 | 725 | 912 | 1560 | 22300 | 26.2 | 332 | 782 | 1.82 | W12x65 | 12 | 65
* | W310x86 | * | 1 |  |  | 310 | 254 | 16.3 | 9.1 | 7.79 | 30.5 | 36 | 23 | 310 | 86 | 11000 |  | 199 | 1280 | 134 | 1420 | 44.5 | 351 | 63.6 | 533 | 877 | 961 | 18600 | 19.3 | 293 | 696 | 1.62 | W12x58 | 12 | 58
| W310x79 | * | 1 |  |  | 306 | 254 | 14.6 | 8.8 | 8.7 | 31.5 | 34 | 22 | 310 | 79 | 10100 |  | 177 | 1160 | 133 | 1280 | 39.9 | 314 | 63 | 478 | 657 | 847 | 18500 | 17.2 | 261 | 625 | 1.61 | W12x53 | 12 | 53
* | W310x74 | * | 1 |  |  | 310 | 205 | 16.3 | 9.4 | 6.29 | 29.5 | 36 | 23 | 310 | 74 | 9430 |  | 164 | 1060 | 132 | 1180 | 23.4 | 229 | 49.9 | 350 | 718 | 505 | 15100 | 12.6 | 234 | 581 | 1.42 | W12x50 | 12 | 50
| W310x67 | * | 1 |  |  | 306 | 204 | 14.6 | 8.5 | 6.99 | 32.6 | 34 | 22 | 310 | 67 | 8450 |  | 144 | 942 | 131 | 1050 | 20.7 | 203 | 49.5 | 310 | 522 | 439 | 14900 | 11.1 | 208 | 515 | 1.41 | W12x45 | 12 | 45
| W310x60 | * | 1 |  |  | 303 | 203 | 13.1 | 7.5 | 7.75 | 36.9 | 33 | 22 | 310 | 60 | 7530 |  | 128 | 842 | 130 | 933 | 18.3 | 180 | 49.3 | 275 | 378 | 384 | 14700 | 9.78 | 186 | 457 | 1.4 | W12x40 | 12 | 40
* | W310x52 | * | 1 |  |  | 318 | 167 | 13.2 | 7.6 | 6.33 | 38.4 | 30 | 19 | 310 | 52 | 6670 |  | 119 | 750 | 134 | 841 | 10.3 | 123 | 39.2 | 189 | 308 | 238 | 12700 | 7.01 | 160 | 417 | 1.29 | W12x35 | 12 | 35
| W310x45 | * | 1 |  |  | 313 | 166 | 11.2 | 6.6 | 7.41 | 44 | 28 | 19 | 310 | 45 | 5690 |  | 99.2 | 634 | 132 | 708 | 8.55 | 103 | 38.8 | 158 | 191 | 195 | 12500 | 5.82 | 135 | 350 | 1.28 | W12x30 | 12 | 30
| W310x39 | * | 1 |  |  | 310 | 165 | 9.7 | 5.8 | 8.51 | 50.1 | 26 | 18 | 310 | 39 | 4940 |  | 85.1 | 549 | 131 | 610 | 7.27 | 88.1 | 38.4 | 135 | 126 | 164 | 12400 | 4.96 | 116 | 302 | 1.27 | W12x26 | 12 | 26
* | W310x33 | * | 1 |  |  | 313 | 102 | 10.8 | 6.6 | 4.72 | 44.2 | 23 | 14 | 310 | 33 | 4180 |  | 65 | 415 | 125 | 480 | 1.92 | 37.6 | 21.4 | 59.6 | 122 | 43.8 | 7710 | 2.12 | 77.8 | 237 | 1.02 | W12x22 | 12 | 22
| W310x28 | * | 1 |  |  | 309 | 102 | 8.9 | 6 | 5.73 | 48.5 | 22 | 14 | 310 | 28 | 3610 |  | 54.3 | 351 | 123 | 407 | 1.58 | 31 | 20.9 | 49.2 | 75.7 | 35.6 | 7650 | 1.74 | 64.1 | 200 | 1.01 | W12x19 | 12 | 19
| W310x24 | * | 1 |  |  | 305 | 101 | 6.7 | 5.6 | 7.54 | 52.1 | 19 | 14 | 310 | 24 | 3040 |  | 42.7 | 280 | 119 | 328 | 1.16 | 22.9 | 19.5 | 36.7 | 42.5 | 25.7 | 7530 | 1.27 | 47.7 | 160 | 1 | W12x16 | 12 | 16
| W310x21 | * | 1 |  |  | 303 | 101 | 5.7 | 5.1 | 8.86 | 57.2 | 18 | 14 | 310 | 21 | 2690 |  | 37 | 244 | 117 | 287 | 0.983 | 19.5 | 19.1 | 31.2 | 29.4 | 21.7 | 7510 | 1.08 | 40.6 | 140 | 1 | W12x14 | 12 | 14
* | W250x167 | * | 1 |  |  | 289 | 265 | 31.8 | 19.2 | 4.17 | 11.7 | 49 | 25 | 250 | 167 | 21300 |  | 300 | 2080 | 119 | 2430 | 98.8 | 746 | 68.1 | 1140 | 6310 | 1630 | 17000 | 35.9 | 503 | 1210 | 1.6 | W10x112 | 10 | 112
| W250x149 | * | 1 |  |  | 282 | 263 | 28.4 | 17.3 | 4.63 | 13 | 45 | 24 | 250 | 149 | 19000 |  | 259 | 1840 | 117 | 2130 | 86.2 | 656 | 67.4 | 1000 | 4510 | 1390 | 16700 | 31.1 | 442 | 1060 | 1.58 | W10x100 | 10 | 100
| W250x131 | * | 1 |  |  | 275 | 261 | 25.1 | 15.4 | 5.2 | 14.6 | 42 | 23 | 250 | 131 | 16700 |  | 221 | 1610 | 115 | 1850 | 74.5 | 571 | 66.8 | 870 | 3120 | 1160 | 16300 | 26.7 | 385 | 916 | 1.56 | W10x88 | 10 | 88
| W250x115 | * | 1 |  |  | 269 | 259 | 22.1 | 13.5 | 5.86 | 16.7 | 39 | 22 | 250 | 115 | 14600 |  | 189 | 1410 | 114 | 1600 | 64.1 | 495 | 66.2 | 753 | 2130 | 976 | 16000 | 22.9 | 335 | 792 | 1.55 | W10x77 | 10 | 77
| W250x101 | * | 1 |  |  | 264 | 257 | 19.6 | 11.9 | 6.56 | 18.9 | 36 | 21 | 250 | 101 | 12900 |  | 164 | 1240 | 113 | 1400 | 55.5 | 432 | 65.6 | 656 | 1490 | 829 | 15700 | 19.8 | 294 | 691 | 1.53 | W10x68 | 10 | 68
| W250x89 | * | 1 |  |  | 260 | 256 | 17.3 | 10.7 | 7.4 | 21.1 | 34 | 21 | 250 | 89 | 11400 |  | 143 | 1100 | 112 | 1230 | 48.4 | 378 | 65.1 | 574 | 1040 | 713 | 15500 | 17.2 | 257 | 605 | 1.52 | W10x60 | 10 | 60
| W250x80 | * | 1 |  |  | 256 | 255 | 15.6 | 9.4 | 8.17 | 23.9 | 32 | 20 | 250 | 80 | 10200 |  | 126 | 982 | 111 | 1090 | 43.1 | 338 | 65 | 513 | 757 | 623 | 15300 | 15.2 | 230 | 538 | 1.51 | W10x54 | 10 | 54
| W250x73 | * | 1 |  |  | 253 | 254 | 14.2 | 8.6 | 8.94 | 26.1 | 31 | 20 | 250 | 73 | 9280 |  | 113 | 891 | 110 | 985 | 38.8 | 306 | 64.6 | 463 | 575 | 553 | 15200 | 13.7 | 208 | 485 | 1.5 | W10x49 | 10 | 49
* | W250x67 | * | 1 |  |  | 257 | 204 | 15.7 | 8.9 | 6.5 | 25.3 | 32 | 20 | 250 | 67 | 8550 |  | 104 | 806 | 110 | 901 | 22.2 | 218 | 51 | 332 | 625 | 324 | 12300 | 9.85 | 185 | 443 | 1.31 | W10x45 | 10 | 45
| W250x58 | * | 1 |  |  | 252 | 203 | 13.5 | 8 | 7.52 | 28.1 | 30 | 19 | 250 | 58 | 7420 |  | 87.3 | 693 | 108 | 770 | 18.8 | 186 | 50.4 | 283 | 409 | 268 | 12100 | 8.29 | 157 | 377 | 1.3 | W10x39 | 10 | 39
| W250x49 | * | 1 |  |  | 247 | 202 | 11 | 7.4 | 9.18 | 30.4 | 28 | 19 | 250 | 49 | 6250 |  | 70.6 | 572 | 106 | 633 | 15.1 | 150 | 49.2 | 228 | 241 | 211 | 11900 | 6.62 | 126 | 309 | 1.29 | W10x33 | 10 | 33
* | W250x45 | * | 1 |  |  | 266 | 148 | 13 | 7.6 | 5.69 | 31.6 | 27 | 17 | 250 | 45 | 5720 |  | 71.1 | 534 | 111 | 602 | 7.03 | 95.1 | 35.1 | 146 | 261 | 113 | 9360 | 4.5 | 115 | 298 | 1.11 | W10x30 | 10 | 30
| W250x39 | * | 1 |  |  | 262 | 147 | 11.2 | 6.6 | 6.56 | 36.3 | 25 | 16 | 250 | 39 | 4920 |  | 60.1 | 459 | 110 | 513 | 5.94 | 80.8 | 34.7 | 124 | 169 | 93.4 | 9220 | 3.79 | 98.6 | 254 | 1.1 | W10x26 | 10 | 26
| W250x33 | * | 1 |  |  | 258 | 146 | 9.1 | 6.1 | 8.02 | 39.3 | 23 | 16 | 250 | 33 | 4170 |  | 48.9 | 379 | 108 | 424 | 4.73 | 64.7 | 33.7 | 99.5 | 98.5 | 73.2 | 9080 | 3.02 | 79.2 | 209 | 1.09 | W10x22 | 10 | 22
* | W250x28 | * | 1 |  |  | 260 | 102 | 10 | 6.4 | 5.1 | 37.5 | 23 | 14 | 250 | 28 | 3630 |  | 40 | 307 | 105 | 353 | 1.78 | 34.8 | 22.1 | 54.7 | 96.7 | 27.7 | 6380 | 1.63 | 59.8 | 174 | 0.915 | W10x19 | 10 | 19
| W250x25 | * | 1 |  |  | 257 | 102 | 8.4 | 6.1 | 6.07 | 39.4 | 21 | 14 | 250 | 25 | 3230 |  | 34.2 | 266 | 103 | 307 | 1.49 | 29.2 | 21.5 | 46.2 | 65.2 | 23 | 6340 | 1.36 | 50.1 | 150 | 0.91 | W10x17 | 10 | 17
| W250x22 | * | 1 |  |  | 254 | 102 | 6.9 | 5.8 | 7.39 | 41.4 | 20 | 14 | 250 | 22 | 2850 |  | 28.9 | 227 | 101 | 263 | 1.23 | 24 | 20.7 | 38.1 | 43.4 | 18.7 | 6300 | 1.11 | 41 | 129 | 0.904 | W10x15 | 10 | 15
| W250x18 | * | 1 |  |  | 251 | 101 | 5.3 | 4.8 | 9.53 | 50.1 | 18 | 14 | 250 | 18 | 2270 |  | 22.4 | 179 | 99.3 | 207 | 0.913 | 18.1 | 20 | 28.6 | 22.4 | 13.8 | 6200 | 0.83 | 31.3 | 100 | 0.896 | W10x12 | 10 | 12
* | W200x100 | * | 1 |  |  | 229 | 210 | 23.7 | 14.5 | 4.43 | 12.5 | 40 | 22 | 200 | 100 | 12700 |  | 113 | 989 | 94.5 | 1150 | 36.6 | 349 | 53.8 | 533 | 2090 | 386 | 10800 | 13.4 | 238 | 571 | 1.27 | W8x67 | 8 | 67
| W200x86 | * | 1 |  |  | 222 | 209 | 20.6 | 13 | 5.07 | 13.9 | 37 | 22 | 200 | 86 | 11000 |  | 94.7 | 853 | 92.6 | 981 | 31.4 | 300 | 53.3 | 458 | 1390 | 318 | 10500 | 11.3 | 203 | 487 | 1.25 | W8x58 | 8 | 58
| W200x71 | * | 1 |  |  | 216 | 206 | 17.4 | 10.2 | 5.92 | 17.8 | 34 | 20 | 200 | 71 | 9100 |  | 76.6 | 709 | 91.7 | 803 | 25.4 | 246 | 52.8 | 375 | 817 | 250 | 10200 | 9.17 | 169 | 398 | 1.24 | W8x48 | 8 | 48
| W200x59 | * | 1 |  |  | 210 | 205 | 14.2 | 9.1 | 7.22 | 20 | 31 | 20 | 200 | 59 | 7560 |  | 61.1 | 582 | 89.9 | 653 | 20.4 | 199 | 52 | 303 | 463 | 196 | 10000 | 7.3 | 136 | 323 | 1.22 | W8x40 | 8 | 40
| W200x52 | * | 1 |  |  | 206 | 204 | 12.6 | 7.9 | 8.1 | 22.9 | 29 | 19 | 200 | 52 | 6650 |  | 52.7 | 512 | 89 | 569 | 17.8 | 175 | 51.8 | 266 | 323 | 167 | 9860 | 6.34 | 119 | 281 | 1.21 | W8x35 | 8 | 35
| W200x46 | * | 1 |  |  | 203 | 203 | 11 | 7.2 | 9.23 | 25.1 | 28 | 19 | 200 | 46 | 5860 |  | 45.4 | 448 | 88.1 | 495 | 15.3 | 151 | 51.2 | 229 | 220 | 141 | 9740 | 5.44 | 103 | 244 | 1.2 | W8x31 | 8 | 31
* | W200x42 | * | 1 |  |  | 205 | 166 | 11.8 | 7.2 | 7.03 | 25.2 | 23 | 14 | 200 | 42 | 5310 |  | 40.9 | 399 | 87.7 | 445 | 9 | 108 | 41.2 | 165 | 222 | 84 | 8020 | 3.93 | 90.5 | 219 | 1.06 | W8x28 | 8 | 28
| W200x36 | * | 1 |  |  | 201 | 165 | 10.2 | 6.2 | 8.09 | 29.1 | 22 | 13 | 200 | 36 | 4570 |  | 34.4 | 342 | 86.7 | 379 | 7.64 | 92.6 | 40.9 | 141 | 145 | 69.6 | 7870 | 3.31 | 77.3 | 186 | 1.05 | W8x24 | 8 | 24
* | W200x31 | * | 1 |  |  | 210 | 134 | 10.2 | 6.4 | 6.57 | 29.6 | 22 | 13 | 200 | 31 | 4000 |  | 31.4 | 299 | 88.6 | 335 | 4.1 | 61.1 | 32 | 93.8 | 119 | 40.9 | 6690 | 2.29 | 65 | 165 | 0.943 | W8x21 | 8 | 21
| W200x27 | * | 1 |  |  | 207 | 133 | 8.4 | 5.8 | 7.92 | 32.8 | 20 | 13 | 200 | 27 | 3390 |  | 25.8 | 249 | 87.3 | 279 | 3.3 | 49.6 | 31.2 | 76.1 | 71.3 | 32.5 | 6600 | 1.84 | 53.1 | 137 | 0.934 | W8x18 | 8 | 18
* | W200x22 | * | 1 |  |  | 206 | 102 | 8 | 6.2 | 6.38 | 30.6 | 20 | 13 | 200 | 22 | 2860 |  | 20 | 194 | 83.6 | 222 | 1.42 | 27.8 | 22.3 | 43.7 | 56.6 | 13.9 | 5050 | 1.03 | 37.9 | 109 | 0.808 | W8x15 | 8 | 15
| W200x19 | * | 1 |  |  | 203 | 102 | 6.5 | 5.8 | 7.85 | 32.8 | 18 | 13 | 200 | 19 | 2480 |  | 16.6 | 163 | 81.7 | 187 | 1.15 | 22.6 | 21.6 | 35.6 | 36.2 | 11.1 | 5010 | 0.831 | 30.7 | 91.3 | 0.802 | W8x13 | 8 | 13
| W200x15 | * | 1 |  |  | 200 | 100 | 5.2 | 4.3 | 9.62 | 44.1 | 17 | 12 | 200 | 15 | 1900 |  | 12.7 | 127 | 81.8 | 145 | 0.869 | 17.4 | 21.4 | 27.1 | 17.6 | 8.24 | 4870 | 0.633 | 24.2 | 70 | 0.791 | W8x10 | 8 | 10
* | W150x37 | * | 1 |  |  | 162 | 154 | 11.6 | 8.1 | 6.64 | 17.1 | 23 | 14 | 150 | 37 | 4730 |  | 22.2 | 274 | 68.5 | 310 | 7.07 | 91.8 | 38.6 | 140 | 193 | 40 | 5790 | 2.59 | 63.6 | 154 | 0.924 | W6x25 | 6 | 25
| W150x30 | * | 1 |  |  | 157 | 153 | 9.3 | 6.6 | 8.23 | 21 | 21 | 13 | 150 | 30 | 3790 |  | 17.2 | 219 | 67.3 | 244 | 5.56 | 72.6 | 38.3 | 111 | 101 | 30.3 | 5650 | 2.01 | 50.3 | 121 | 0.913 | W6x20 | 6 | 20
| W150x22 | * | 1 |  |  | 152 | 152 | 6.6 | 5.8 | 11.5 | 23.9 | 18 | 13 | 150 | 22 | 2850 |  | 12.1 | 159 | 65.1 | 176 | 3.87 | 50.9 | 36.9 | 77.6 | 42 | 20.4 | 5530 | 1.39 | 35.1 | 86.9 | 0.9 | W6x15 | 6 | 15
* | W150x24 | * | 1 |  |  | 160 | 102 | 10.3 | 6.6 | 4.95 | 21.1 | 22 | 13 | 150 | 24 | 3060 |  | 13.4 | 168 | 66.3 | 192 | 1.83 | 35.8 | 24.4 | 55.3 | 93.1 | 10.2 | 3820 | 1 | 36.8 | 94.7 | 0.715 | W6x16 | 6 | 16
| W150x18 | * | 1 |  |  | 153 | 102 | 7.1 | 5.8 | 7.18 | 23.9 | 19 | 13 | 150 | 18 | 2290 |  | 9.17 | 120 | 63.3 | 136 | 1.26 | 24.7 | 23.5 | 38.3 | 37.4 | 6.7 | 3720 | 0.674 | 24.9 | 66.8 | 0.702 | W6x12 | 6 | 12
| W150x14 | * | 1 |  |  | 150 | 100 | 5.5 | 4.3 | 9.09 | 32.3 | 17 | 12 | 150 | 14 | 1730 |  | 6.87 | 91.6 | 63 | 103 | 0.918 | 18.4 | 23 | 28.3 | 17.1 | 4.79 | 3610 | 0.497 | 19 | 50.1 | 0.691 | W6x9 | 6 | 9
| W150x13 | * | 1 |  |  | 148 | 100 | 4.9 | 4.3 | 10.2 | 32.1 | 16 | 12 | 150 | 13 | 1610 |  | 6.13 | 82.8 | 61.7 | 93 | 0.818 | 16.4 | 22.5 | 25.3 | 13.6 | 4.19 | 3580 | 0.438 | 16.8 | 45.3 | 0.687 | W6x8.5 | 6 | 8.5
* | W130x28 | * | 1 |  |  | 131 | 128 | 10.9 | 6.9 | 5.87 | 15.8 | 20 | 11 | 130 | 28 | 3590 |  | 11 | 168 | 55.3 | 191 | 3.81 | 59.6 | 32.6 | 90.8 | 131 | 13.8 | 3840 | 1.34 | 39.6 | 94.1 | 0.76 | W5x19 | 5 | 19
| W130x24 | * | 1 |  |  | 127 | 127 | 9.1 | 6.1 | 6.98 | 17.8 | 18 | 11 | 130 | 24 | 3020 |  | 8.84 | 139 | 54.1 | 157 | 3.11 | 49 | 32.1 | 74.6 | 79.1 | 10.8 | 3740 | 1.08 | 32.4 | 77.2 | 0.75 | W5x16 | 5 | 16
* | W100x19 | * | 1 |  |  | 106 | 103 | 8.8 | 7.1 | 5.85 | 12.5 | 18 | 12 | 100 | 19 | 2480 |  | 4.77 | 89.9 | 43.9 | 103 | 1.61 | 31.2 | 25.5 | 48 | 63.6 | 3.79 | 2500 | 0.567 | 20.5 | 51 | 0.61 | W4x13 | 4 | 13
W-shapes highlighted in yellow are commonly used sizes and are generally readily available.

## M
Prp | Ds_m | Avl | Shp | Grp | Use | D | B | T | W | BT | HW | K | K1 | Dn_m | Mass | A_A6 | A_Th | Ix | Sx | Rx | Zx | Iy | Sy | Ry | Zy | J | Cw | SA | Ds_i | Dn_i | Wt_i
M: M-Shapes | [17 empty] | 10^6 | 10^3 |  | 10^3 | 10^6 | 10^3 |  | 10^3 | 10^3 | 10^9
Metric Properties | [12 empty] | mm | mm | kg/m | mm^2 | mm^2 | mm^4 | mm^3 | mm | mm^3 | mm^4 | mm^3 | mm | mm^3 | mm^4 | mm^6 | m |  | in | lb/ft | bar: Avl to K
* | M318x18.5 | * | 3 |  | 3 | 318 | 95 | 5.8 | 3.9 | 8.19 | 78.56 | 14 | 10 | 318 | 18.5 | 2361 | 2330 | 37 | 233 | 126 | 269 | 0.83 | 17.5 | 18.9 | 27.3 | 20.5 | 20.2 | 1.01 | M12.5x12.4 | 12.5 | 12.4
| M318x17.3 | * | 3 |  | 3 | 317 | 89 | 5.4 | 3.9 | 8.24 | 78.51 | 14 | 10 | 318 | 17.3 | 2213 | 2190 | 33.4 | 211 | 124 | 246 | 0.636 | 14.3 | 17.1 | 22.6 | 17.2 | 15.4 | 0.982 | M12.5x11.6 | 12.5 | 11.6
* | M310x17.6 | * | 3 |  | 3 | 305 | 78 | 5.7 | 4.5 | 6.84 | 65.24 | 14 | 10 | 310 | 17.6 | 2240 | 2240 | 30.1 | 197 | 116 | 235 | 0.453 | 11.6 | 14.2 | 18.8 | 20.8 | 10.1 | 0.913 | M12x11.8 | 12 | 11.8
| M310x16.1 | * | 3 |  | 3 | 304 | 78 | 5.3 | 4.1 | 7.36 | 71.56 | 14 | 10 | 310 | 16.1 | 2050 | 2060 | 27.7 | 182 | 116 | 216 | 0.421 | 10.8 | 14.3 | 17.4 | 16.3 | 9.39 | 0.912 | M12x10.8 | 12 | 10.8
| M310x14.9 | * | 3 |  | 3 | 304 | 83 | 4.6 | 3.8 | 9.02 | 77.58 | 13 | 10 | 310 | 14.9 | 1900 | 1910 | 25.8 | 170 | 116 | 201 | 0.44 | 10.6 | 15.2 | 16.9 | 12.1 | 9.85 | 0.932 | M12x10.0 | 12 | 10
* | M250x13.4 | * | 3 |  | 3 | 254 | 68 | 5.2 | 4 | 6.54 | 60.9 | 14 | 10 | 250 | 13.4 | 1710 | 1710 | 16.2 | 127 | 97.2 | 151 | 0.274 | 8.05 | 12.7 | 13 | 13.1 | 4.24 | 0.772 | M10x9.0 | 10 | 9
| M250x11.9 | * | 3 |  | 3 | 253 | 68 | 4.6 | 3.6 | 7.39 | 67.72 | 14 | 10 | 250 | 11.9 | 1520 | 1530 | 14.4 | 113 | 96.9 | 134 | 0.242 | 7.12 | 12.6 | 11.4 | 9.31 | 3.73 | 0.771 | M10x8.0 | 10 | 8
| M250x11.2 | * | 3 |  | 3 | 253 | 68 | 4.4 | 3.3 | 7.73 | 74 | 13 | 9 | 250 | 11.2 | 1430 | 1430 | 13.6 | 108 | 97.6 | 126 | 0.231 | 6.8 | 12.7 | 10.8 | 7.76 | 3.57 | 0.771 | M10x7.5 | 10 | 7.5
* | M200x9.7 | * | 3 |  | 3 | 203 | 57 | 4.8 | 3.4 | 5.94 | 56.88 | 14 | 10 | 200 | 9.7 | 1240 | 1220 | 7.61 | 74.9 | 78.8 | 87.9 | 0.149 | 5.22 | 11 | 8.36 | 7.6 | 1.46 | 0.627 | M8x6.5 | 8 | 6.5
| M200x9.2 | * | 3 |  | 3 | 203 | 58 | 4.5 | 3.3 | 6.44 | 58.79 | 13 | 9 | 200 | 9.2 | 1170 | 1180 | 7.3 | 71.9 | 78.7 | 84.4 | 0.147 | 5.07 | 11.2 | 8.1 | 6.48 | 1.45 | 0.631 | M8x6.2 | 8 | 6.2
* | M150x6.6 | * | 3 |  | 3 | 152 | 47 | 4.3 | 2.9 | 5.47 | 49.45 | 10 | 6 | 150 | 6.6 | 832 | 834 | 2.99 | 39.3 | 59.8 | 45.7 | 0.0747 | 3.18 | 9.47 | 5.05 | 4.1 | 0.407 | 0.486 | M6x4.4 | 6 | 4.4
| M150x5.5 | + | 3 |  | 3 | 150 | 51 | 3.3 | 2.5 | 7.73 | 57.36 | 9 | 6 | 150 | 5.5 | 703 | 706 | 2.48 | 33 | 59.3 | 38.3 | 0.0731 | 2.87 | 10.2 | 4.52 | 2.21 | 0.394 | 0.499 | M6x3.7 | 6 | 3.7
* | M130x28.1 | + | 3 |  | 1 | 127 | 127 | 10.6 | 8 | 5.99 | 13.22 | 21 | 13 | 130 | 28.1 | 3580 | 3590 | 10.1 | 158 | 53 | 182 | 3.62 | 57.1 | 31.8 | 87.2 | 130 | 12.3 | 0.746 | M5x18.9 | 5 | 18.9
* | M100x8.9 | * | 3 |  | 1 | 97 | 97 | 4.1 | 3.3 | 11.83 | 26.91 | 13 | 9 | 100 | 8.9 | 1150 | 1140 | 2 | 41.2 | 41.9 | 45.6 | 0.624 | 12.9 | 23.4 | 19.5 | 7.63 | 1.35 | 0.575 | M4x6.0 | 4 | 6
| M100x6.1 | + | 3 |  | 2 | 102 | 57 | 4.3 | 2.9 | 6.63 | 32.21 | 14 | 10 | 100 | 6.1 | 775 | 816 | 1.48 | 29 | 42.6 | 32.7 | 0.133 | 4.66 | 12.8 | 7.18 | 6.12 | 0.317 | 0.426 | M4x4.08 | 4 | 4.08
* | M75x4.3 | + | 3 |  | 2 | 76 | 57 | 3.3 | 2.3 | 8.64 | 30.17 | 13 | 10 | 75 | 4.3 | 550 | 588 | 0.618 | 16.3 | 32.4 | 18.2 | 0.102 | 3.58 | 13.2 | 5.45 | 3.24 | 0.135 | 0.375 | M3x2.9 | 3 | 2.9

## S
Prp | Ds_m | Avl | Shp | Grp | Use | D | B | T | W | BT | HW | K | K1 | Dn_m | Mass | A_A6 | A_Th | Ix | Sx | Rx | Zx | Iy | Sy | Ry | Zy | J | Cw | T1 | T2 | Slp | SA | Ds_i | Dn_i | Wt_i
S: S-Shapes | [17 empty] | 10^6 | 10^3 |  | 10^3 | 10^6 | 10^3 |  | 10^3 | 10^3 | 10^9
Metric Properties | [12 empty] | mm | mm | kg/m | mm^2 | mm^2 | mm^4 | mm^3 | mm | mm^3 | mm^4 | mm^3 | mm | mm^3 | mm^4 | mm^6 | mm | mm |  | m |  | in | lb/ft | bar: Avl to K
* | S610x180 | * | 4 |  | 3 | 622 | 204 | 27.7 | 20.3 | 3.68 | 27.91 | 53 | 29 | 610 | 180 | 23000 | 22900 | 1310 | 4220 | 239 | 5020 | 33.9 | 332 | 38.5 | 592 | 5330 | 2990 | 20 | 35.4 | 0.167 | 2.02 | S24x121 | 24 | 121
| S610x158 | * | 4 |  | 3 | 622 | 200 | 27.7 | 15.7 | 3.61 | 36.09 | 53 | 27 | 610 | 158 | 20100 | 20100 | 1220 | 3940 | 247 | 4580 | 31.6 | 316 | 39.7 | 545 | 4210 | 2790 | 20 | 35.4 | 0.167 | 2.01 | S24x106 | 24 | 106
* | S610x149 | * | 4 |  | 3 | 610 | 184 | 22.1 | 18.9 | 4.16 | 29.94 | 46 | 28 | 610 | 149 | 18900 | 18900 | 996 | 3270 | 229 | 3930 | 19.7 | 214 | 32.2 | 393 | 3150 | 1700 | 15.2 | 29 | 0.167 | 1.92 | S24x100 | 24 | 100
| S610x134 | * | 4 |  | 3 | 610 | 181 | 22.1 | 15.9 | 4.1 | 35.58 | 46 | 27 | 610 | 134 | 17100 | 17100 | 939 | 3080 | 234 | 3650 | 18.6 | 205 | 32.9 | 367 | 2520 | 1600 | 15.2 | 29 | 0.167 | 1.91 | S24x90 | 24 | 90
| S610x119 | * | 4 |  | 3 | 610 | 178 | 22.1 | 12.7 | 4.03 | 44.55 | 46 | 25 | 610 | 119 | 15200 | 15200 | 879 | 2880 | 241 | 3360 | 17.5 | 197 | 34 | 342 | 2030 | 1510 | 15.2 | 29 | 0.167 | 1.91 | S24x80 | 24 | 80
* | S510x143 | * | 4 |  | 3 | 516 | 183 | 23.4 | 20.3 | 3.91 | 23.11 | 48 | 29 | 510 | 143 | 18200 | 18200 | 700 | 2710 | 196 | 3250 | 20.7 | 226 | 33.7 | 410 | 3490 | 1260 | 16.6 | 30.2 | 0.167 | 1.72 | S20x96 | 20 | 96
| S510x128 | * | 4 |  | 3 | 516 | 179 | 23.4 | 16.8 | 3.82 | 27.93 | 47 | 27 | 510 | 128 | 16300 | 16400 | 658 | 2550 | 200 | 3010 | 19.2 | 214 | 34.2 | 378 | 2770 | 1160 | 16.6 | 30.2 | 0.167 | 1.71 | S20x86 | 20 | 86
* | S510x112 | * | 4 |  | 3 | 508 | 162 | 20.2 | 16.1 | 4.01 | 29.04 | 44 | 27 | 510 | 112 | 14200 | 14200 | 532 | 2090 | 194 | 2500 | 12.3 | 152 | 29.4 | 274 | 1900 | 731 | 14.1 | 26.3 | 0.167 | 1.63 | S20x75 | 20 | 75
| S510x98.2 | * | 4 |  | 3 | 508 | 159 | 20.2 | 12.8 | 3.94 | 36.53 | 44 | 25 | 510 | 98.2 | 12500 | 12500 | 497 | 1950 | 199 | 2290 | 11.5 | 145 | 30.3 | 253 | 1480 | 684 | 14.1 | 26.3 | 0.167 | 1.63 | S20x66 | 20 | 66
* | S460x104 | * | 4 |  | 3 | 457 | 159 | 17.6 | 18.1 | 4.52 | 23.3 | 37 | 24 | 460 | 104 | 13300 | 13300 | 387 | 1690 | 170 | 2050 | 10.1 | 127 | 27.5 | 238 | 1740 | 487 | 11.7 | 23.5 | 0.167 | 1.51 | S18x70 | 18 | 70
| S460x81.4 | * | 4 |  | 3 | 457 | 152 | 17.6 | 11.7 | 4.32 | 36.05 | 37 | 20 | 460 | 81.4 | 10400 | 10400 | 335 | 1470 | 180 | 1710 | 8.62 | 113 | 28.8 | 199 | 983 | 416 | 11.8 | 23.4 | 0.167 | 1.5 | S18x54.7 | 18 | 54.7
* | S380x74 | * | 4 |  | 3 | 381 | 143 | 15.8 | 14 | 4.53 | 24.96 | 34 | 20 | 380 | 74 | 9480 | 9500 | 203 | 1060 | 146 | 1270 | 6.49 | 90.8 | 26.1 | 164 | 884 | 217 | 10.4 | 21.2 | 0.167 | 1.31 | S15x50 | 15 | 50
| S380x64 | * | 4 |  | 3 | 381 | 140 | 15.8 | 10.4 | 4.43 | 33.6 | 34 | 18 | 380 | 64 | 8130 | 8150 | 187 | 980 | 151 | 1140 | 6.01 | 85.9 | 27.2 | 149 | 641 | 200 | 10.4 | 21.2 | 0.167 | 1.3 | S15x42.9 | 15 | 42.9
* | S310x74 | * | 4 |  | 3 | 305 | 139 | 16.7 | 17.4 | 4.16 | 15.61 | 35 | 23 | 310 | 74 | 9480 | 9470 | 127 | 833 | 116 | 1000 | 6.48 | 93.3 | 26.2 | 169 | 1160 | 135 | 11.6 | 21.8 | 0.167 | 1.13 | S12x50 | 12 | 50
| S310x60.7 | * | 4 |  | 3 | 305 | 133 | 16.7 | 11.7 | 3.98 | 23.21 | 35 | 20 | 310 | 60.7 | 7740 | 7720 | 113 | 743 | 121 | 868 | 5.56 | 83.7 | 26.8 | 145 | 721 | 116 | 11.6 | 21.8 | 0.167 | 1.12 | S12x40.8 | 12 | 40.8
* | S310x52 | * | 4 |  | 3 | 305 | 129 | 13.8 | 10.9 | 4.67 | 25.45 | 30 | 17 | 310 | 52 | 6650 | 6650 | 95.8 | 628 | 120 | 736 | 4.1 | 63.5 | 24.8 | 112 | 447 | 86.9 | 8.9 | 18.7 | 0.167 | 1.1 | S12x35 | 12 | 35
| S310x47 | * | 4 |  | 3 | 305 | 127 | 13.8 | 8.9 | 4.6 | 31.17 | 30 | 16 | 310 | 47 | 6030 | 6040 | 91 | 597 | 123 | 689 | 3.88 | 61.2 | 25.4 | 105 | 372 | 82.3 | 8.9 | 18.7 | 0.167 | 1.1 | S12x31.8 | 12 | 31.8
* | S250x52 | * | 4 |  | 3 | 254 | 126 | 12.5 | 15.1 | 5.04 | 15.17 | 27 | 18 | 250 | 52 | 6650 | 6660 | 61.5 | 484 | 96.1 | 583 | 3.51 | 55.8 | 23 | 103 | 539 | 51.2 | 7.9 | 17.1 | 0.167 | 0.982 | S10x35 | 10 | 35
| S250x38 | * | 4 |  | 3 | 254 | 118 | 12.5 | 7.9 | 4.72 | 28.99 | 27 | 14 | 250 | 38 | 4810 | 4810 | 51.4 | 405 | 103 | 465 | 2.8 | 47.5 | 24.1 | 81.3 | 250 | 40.9 | 7.9 | 17.1 | 0.167 | 0.964 | S10x25.4 | 10 | 25.4
* | S200x34 | * | 4 |  | 3 | 203 | 106 | 10.8 | 11.2 | 4.91 | 16.2 | 24 | 15 | 200 | 34 | 4370 | 4370 | 27 | 266 | 78.6 | 316 | 1.79 | 33.8 | 20.2 | 60.4 | 229 | 16.5 | 6.8 | 14.8 | 0.167 | 0.808 | S8x23 | 8 | 23
| S200x27 | * | 4 |  | 3 | 203 | 102 | 10.8 | 6.9 | 4.72 | 26.29 | 24 | 13 | 200 | 27 | 3480 | 3490 | 24 | 236 | 82.9 | 271 | 1.56 | 30.7 | 21.2 | 52.4 | 138 | 14.4 | 6.8 | 14.8 | 0.167 | 0.8 | S8x18.4 | 8 | 18.4
* | S150x26 | * | 4 |  | 3 | 152 | 91 | 9.1 | 11.8 | 5 | 11.34 | 20 | 14 | 150 | 26 | 3270 | 3260 | 10.9 | 143 | 57.8 | 173 | 0.969 | 21.3 | 17.2 | 38.9 | 152 | 4.95 | 5.8 | 12.4 | 0.167 | 0.644 | S6x17.25 | 6 | 17.25
| S150x19 | * | 4 |  | 3 | 152 | 85 | 9.1 | 5.9 | 4.67 | 22.68 | 20 | 11 | 150 | 19 | 2360 | 2370 | 9.16 | 121 | 62.2 | 138 | 0.765 | 18 | 18 | 30.6 | 68.5 | 3.9 | 5.8 | 12.4 | 0.167 | 0.632 | S6x12.5 | 6 | 12.5
* | S130x15 | * | 4 |  | 3 | 127 | 76 | 8.3 | 5.4 | 4.58 | 20.44 | 19 | 11 | 130 | 15 | 1880 | 1890 | 5.11 | 80.5 | 52 | 92.7 | 0.501 | 13.2 | 16.3 | 22.3 | 47 | 1.76 | 5.4 | 11.2 | 0.167 | 0.547 | S5x10 | 5 | 10
* | S100x14.1 | * | 4 |  | 3 | 102 | 71 | 7.4 | 8.3 | 4.8 | 10.51 | 18 | 12 | 100 | 14.1 | 1800 | 1800 | 2.85 | 55.9 | 39.7 | 66.5 | 0.372 | 10.5 | 14.4 | 18.4 | 50.1 | 0.832 | 4.8 | 10 | 0.167 | 0.471 | S4x9.5 | 4 | 9.5
| S100x11 | * | 4 |  | 3 | 102 | 68 | 7.4 | 4.9 | 4.59 | 17.8 | 18 | 10 | 100 | 11 | 1450 | 1460 | 2.56 | 50.2 | 41.8 | 57.9 | 0.32 | 9.4 | 14.8 | 15.9 | 30.4 | 0.715 | 4.8 | 10 | 0.167 | 0.466 | S4x7.7 | 4 | 7.7
* | S75x11 | * | 4 |  | 3 | 76 | 64 | 6.6 | 8.9 | 4.85 | 7.06 | 16 | 11 | 75 | 11 | 1430 | 1430 | 1.22 | 32 | 29.2 | 38.7 | 0.246 | 7.68 | 13.1 | 13.6 | 38.1 | 0.296 | 4.3 | 8.9 | 0.167 | 0.39 | S3x7.5 | 3 | 7.5
| S75x8 | * | 4 |  | 3 | 76 | 59 | 6.6 | 4.3 | 4.47 | 14.6 | 16 | 9 | 75 | 8 | 1080 | 1070 | 1.04 | 27.4 | 31.2 | 31.8 | 0.187 | 6.34 | 13.2 | 10.6 | 18.2 | 0.225 | 4.3 | 8.9 | 0.167 | 0.379 | S3x5.7 | 3 | 5.7
Paste Special, as Values
* | W1100x499 | * | 1 |  | 1118 | 405 | 45 | 26 | 4.5 | 39.5 | 67 | 33 | 1100 | 499 | 63500 | 12900 |  | 23100 | 451 | 26600 | 500 | 2470 | 88.7 | 3870 | 31100 | 144000 | 109000 | 495 | 4580 | 13200 | 3.8 | W44x335 | 44 | 335
| W1100x433 | * | 1 |  | 1108 | 402 | 40 | 22 | 5.03 | 46.7 | 62 | 31 | 1100 | 433 | 55100 | 11300 |  | 20300 | 452 | 23200 | 434 | 2160 | 88.7 | 3360 | 21200 | 124000 | 107000 | 431 | 4060 | 11500 | 3.78 | W44x290 | 44 | 290
| W1100x390 | * | 1 |  | 1100 | 400 | 36 | 20 | 5.56 | 51.4 | 58 | 30 | 1100 | 390 | 49700 | 10100 |  | 18300 | 450 | 20800 | 385 | 1920 | 88 | 2990 | 15600 | 109000 | 106000 | 383 | 3640 | 10300 | 3.76 | W44x262 | 44 | 262
| W1100x343 | * | 1 |  | 1090 | 400 | 31 | 18 | 6.45 | 57.1 | 53 | 29 | 1100 | 343 | 43600 | 8670 |  | 15900 | 446 | 18100 | 331 | 1660 | 87.1 | 2570 | 10300 | 92900 | 106000 | 328 | 3140 | 8940 | 3.74 | W44x230 | 44 | 230
* | W1000x883 | * | 1 |  | 1092 | 424 | 82 | 45.5 | 2.59 | 20.4 | 114 | 53 | 1000 | 883 | 113000 | 21000 |  | 38400 | 432 | 45300 | 1050 | 4950 | 96.6 | 7870 | 185000 | 268000 | 107000 | 931 | 7840 | 22500 | 3.79 | W40x593 | 40 | 593
| W1000x748 | * | 1 |  | 1068 | 417 | 70 | 39 | 2.98 | 23.8 | 102 | 50 | 1000 | 748 | 95300 | 17300 |  | 32400 | 426 | 37900 | 851 | 4080 | 94.5 | 6460 | 116000 | 212000 | 104000 | 759 | 6600 | 18800 | 3.73 | W40x503 | 40 | 503
| W1000x642 | * | 1 |  | 1048 | 412 | 60 | 34 | 3.43 | 27.3 | 92 | 47 | 1000 | 642 | 81800 | 14500 |  | 27700 | 421 | 32100 | 703 | 3410 | 92.7 | 5380 | 73800 | 172000 | 102000 | 629 | 5600 | 15900 | 3.68 | W40x431 | 40 | 431
| W1000x591 | * | 1 |  | 1040 | 409 | 55.9 | 31 | 3.66 | 29.9 | 87 | 46 | 1000 | 591 | 75300 | 13300 |  | 25600 | 421 | 29500 | 640 | 3130 | 92.2 | 4920 | 59000 | 155000 | 101000 | 575 | 5200 | 14600 | 3.65 | W40x397 | 40 | 397
| W1000x554 | * | 1 |  | 1032 | 408 | 52 | 29.5 | 3.92 | 31.5 | 84 | 45 | 1000 | 554 | 70600 | 12300 |  | 23900 | 418 | 27500 | 591 | 2900 | 91.5 | 4550 | 48300 | 142000 | 100000 | 530 | 4820 | 13600 | 3.64 | W40x372 | 40 | 372
| W1000x539 | * | 1 |  | 1030 | 407 | 51.1 | 28.4 | 3.98 | 32.7 | 83 | 44 | 1000 | 539 | 68700 | 12000 |  | 23400 | 418 | 26800 | 576 | 2830 | 91.6 | 4440 | 45300 | 138000 | 99600 | 518 | 4730 | 13200 | 3.63 | W40x362 | 40 | 362
| W1000x483 | * | 1 |  | 1020 | 404 | 46 | 25.4 | 4.39 | 36.5 | 78 | 43 | 1000 | 483 | 61500 | 10700 |  | 20900 | 417 | 23900 | 507 | 2510 | 90.8 | 3920 | 33100 | 120000 | 98400 | 457 | 4240 | 11800 | 3.61 | W40x324 | 40 | 324
| W1000x443 | * | 1 |  | 1012 | 402 | 41.9 | 23.6 | 4.8 | 39.3 | 73 | 42 | 1000 | 443 | 56400 | 9670 |  | 19100 | 414 | 21800 | 455 | 2260 | 89.8 | 3530 | 25400 | 107000 | 97500 | 411 | 3850 | 10700 | 3.58 | W40x297 | 40 | 297
| W1000x412 | * | 1 |  | 1008 | 402 | 40 | 21.1 | 5.03 | 44 | 72 | 41 | 1000 | 412 | 52500 | 9100 |  | 18100 | 416 | 20500 | 434 | 2160 | 90.9 | 3350 | 21400 | 102000 | 97300 | 391 | 3690 | 10100 | 3.58 | W40x277 | 40 | 277
| W1000x371 | * | 1 |  | 1000 | 400 | 36.1 | 19 | 5.54 | 48.8 | 68 | 40 | 1000 | 371 | 47300 | 8140 |  | 16300 | 415 | 18400 | 386 | 1930 | 90.3 | 2980 | 15900 | 89600 | 96400 | 348 | 3310 | 9000 | 3.56 | W40x249 | 40 | 249
| W1000x321 | * | 1 |  | 990 | 400 | 31 | 16.5 | 6.45 | 56.2 | 63 | 38 | 1000 | 321 | 40900 | 6960 |  | 14100 | 413 | 15800 | 331 | 1660 | 90 | 2550 | 10300 | 76100 | 95900 | 297 | 2850 | 7720 | 3.55 | W40x215 | 40 | 215
| W1000x296 | * | 1 |  | 982 | 400 | 27.1 | 16.5 | 7.38 | 56.2 | 59 | 38 | 1000 | 296 | 37800 | 6200 |  | 12600 | 405 | 14300 | 290 | 1450 | 87.6 | 2240 | 7640 | 66000 | 95500 | 259 | 2480 | 6950 | 3.53 | W40x199 | 40 | 199
* | W1000x584 | * | 1 |  | 1056 | 314 | 64 | 36 | 2.45 | 25.8 | 96 | 48 | 1000 | 584 | 74400 | 12500 |  | 23600 | 409 | 28000 | 334 | 2130 | 67 | 3470 | 71500 | 82200 | 77900 | 391 | 4410 | 13800 | 3.3 | W40x392 | 40 | 392
| W1000x494 | * | 1 |  | 1036 | 309 | 54 | 31 | 2.86 | 29.9 | 86 | 46 | 1000 | 494 | 62900 | 10300 |  | 19800 | 404 | 23400 | 268 | 1740 | 65.3 | 2820 | 44000 | 64700 | 75900 | 316 | 3690 | 11500 | 3.25 | W40x331 | 40 | 331
| W1000x486 | * | 1 |  | 1036 | 308 | 54.1 | 30 | 2.85 | 30.9 | 86 | 45 | 1000 | 486 | 61900 | 10200 |  | 19700 | 406 | 23200 | 266 | 1730 | 65.5 | 2790 | 42900 | 64100 | 75600 | 315 | 3690 | 11400 | 3.24 | W40x327 | 40 | 327
| W1000x438 | * | 1 |  | 1026 | 305 | 49 | 26.9 | 3.11 | 34.5 | 81 | 43 | 1000 | 438 | 55600 | 9090 |  | 17700 | 404 | 20700 | 234 | 1530 | 64.8 | 2460 | 31800 | 55700 | 74500 | 278 | 3330 | 10200 | 3.22 | W40x294 | 40 | 294
| W1000x415 | * | 1 |  | 1020 | 304 | 46 | 26 | 3.3 | 35.7 | 78 | 43 | 1000 | 415 | 52900 | 8530 |  | 16700 | 402 | 19600 | 217 | 1430 | 64.1 | 2300 | 27000 | 51500 | 74000 | 259 | 3110 | 9610 | 3.2 | W40x278 | 40 | 278
| W1000x393 | * | 1 |  | 1016 | 303 | 43.9 | 24.4 | 3.45 | 38 | 75 | 42 | 1000 | 393 | 50000 | 8080 |  | 15900 | 402 | 18500 | 205 | 1350 | 64 | 2170 | 23300 | 48400 | 73600 | 245 | 2970 | 9090 | 3.2 | W40x264 | 40 | 264
| W1000x350 | * | 1 |  | 1008 | 302 | 40 | 21.1 | 3.78 | 44 | 72 | 41 | 1000 | 350 | 44500 | 7230 |  | 14300 | 403 | 16600 | 185 | 1220 | 64.4 | 1940 | 17200 | 43200 | 73100 | 221 | 2720 | 8120 | 3.18 | W40x235 | 40 | 235
| W1000x314 | * | 1 |  | 1000 | 300 | 35.9 | 19.1 | 4.18 | 48.6 | 67 | 40 | 1000 | 314 | 40000 | 6440 |  | 12900 | 401 | 14900 | 162 | 1080 | 63.7 | 1710 | 12600 | 37700 | 72300 | 195 | 2430 | 7250 | 3.16 | W40x211 | 40 | 211
| W1000x272 | * | 1 |  | 990 | 300 | 31 | 16.5 | 4.84 | 56.2 | 63 | 38 | 1000 | 272 | 34700 | 5540 |  | 11200 | 400 | 12800 | 140 | 933 | 63.5 | 1470 | 8350 | 32200 | 71900 | 167 | 2110 | 6240 | 3.15 | W40x183 | 40 | 183
| W1000x249 | * | 1 |  | 980 | 300 | 26 | 16.5 | 5.77 | 56.2 | 58 | 38 | 1000 | 249 | 31700 | 4810 |  | 9820 | 390 | 11300 | 118 | 783 | 60.9 | 1240 | 5820 | 26700 | 71600 | 140 | 1760 | 5500 | 3.13 | W40x167 | 40 | 167
| W1000x222 | * | 1 |  | 970 | 300 | 21.1 | 16 | 7.11 | 58 | 53 | 38 | 1000 | 222 | 28300 | 4080 |  | 8410 | 380 | 9800 | 95.4 | 636 | 58.1 | 1020 | 3900 | 21500 | 71200 | 113 | 1420 | 4720 | 3.11 | W40x149 | 40 | 149
* | W920x656 | * | 1 |  | 987 | 431 | 62 | 34.5 | 3.48 | 25 | 94 | 47 | 920 | 656 | 83700 | 13400 |  | 27100 | 400 | 31400 | 831 | 3850 | 99.6 | 6030 | 80700 | 178000 | 99700 | 666 | 5680 | 15600 | 3.63 | W36x441 | 36 | 441
| W920x588 | * | 1 |  | 975 | 427 | 55.9 | 31 | 3.82 | 27.8 | 87 | 46 | 920 | 588 | 75000 | 11800 |  | 24300 | 397 | 27900 | 728 | 3410 | 98.5 | 5310 | 59000 | 154000 | 98100 | 585 | 5090 | 13900 | 3.6 | W36x395 | 36 | 395
| W920x537 | * | 1 |  | 965 | 425 | 51.1 | 28.4 | 4.16 | 30.4 | 83 | 44 | 920 | 537 | 68400 | 10700 |  | 22200 | 395 | 25300 | 656 | 3090 | 97.9 | 4800 | 45300 | 137000 | 97100 | 527 | 4630 | 12600 | 3.57 | W36x361 | 36 | 361
| W920x491 | * | 1 |  | 957 | 422 | 47 | 25.9 | 4.49 | 33.3 | 79 | 43 | 920 | 491 | 62500 | 9700 |  | 20300 | 394 | 23100 | 590 | 2800 | 97.2 | 4340 | 35100 | 122000 | 96000 | 476 | 4240 | 11400 | 3.55 | W36x330 | 36 | 330
| W920x449 | * | 1 |  | 948 | 423 | 42.7 | 24 | 4.95 | 35.9 | 74 | 42 | 920 | 449 | 57300 | 8780 |  | 18500 | 391 | 21000 | 540 | 2550 | 97 | 3950 | 26800 | 111000 | 95700 | 432 | 3860 | 10400 | 3.54 | W36x302 | 36 | 302
| W920x420 | * | 1 |  | 943 | 422 | 39.9 | 22.5 | 5.29 | 38.4 | 71 | 41 | 920 | 420 | 53600 | 8170 |  | 17300 | 390 | 19600 | 501 | 2370 | 96.7 | 3670 | 22000 | 102000 | 95300 | 401 | 3600 | 9700 | 3.53 | W36x282 | 36 | 282
| W920x390 | * | 1 |  | 936 | 420 | 36.6 | 21.3 | 5.74 | 40.5 | 68 | 41 | 920 | 390 | 49600 | 7450 |  | 15900 | 388 | 18000 | 453 | 2160 | 95.5 | 3330 | 17300 | 91600 | 94400 | 363 | 3280 | 8890 | 3.51 | W36x262 | 36 | 262
| W920x368 | * | 1 |  | 931 | 419 | 34.3 | 20.3 | 6.11 | 42.5 | 66 | 40 | 920 | 368 | 46700 | 6960 |  | 14900 | 386 | 16900 | 421 | 2010 | 94.9 | 3110 | 14500 | 84700 | 93900 | 337 | 3070 | 8330 | 3.5 | W36x247 | 36 | 247
| W920x344 | * | 1 |  | 927 | 418 | 32 | 19.3 | 6.53 | 44.7 | 64 | 40 | 920 | 344 | 43900 | 6480 |  | 14000 | 384 | 15800 | 390 | 1870 | 94.3 | 2880 | 11900 | 78100 | 93500 | 313 | 2850 | 7780 | 3.49 | W36x231 | 36 | 231
* | W920x381 | * | 1 |  | 951 | 310 | 43.9 | 24.4 | 3.53 | 35.4 | 66 | 33 | 920 | 381 | 48600 | 6970 |  | 14700 | 379 | 17000 | 219 | 1410 | 67.1 | 2240 | 22000 | 45100 | 70300 | 239 | 2840 | 8440 | 3.09 | W36x256 | 36 | 256
| W920x345 | * | 1 |  | 943 | 308 | 39.9 | 22.1 | 3.86 | 39.1 | 62 | 31 | 920 | 345 | 44000 | 6260 |  | 13300 | 377 | 15300 | 195 | 1270 | 66.6 | 2000 | 16500 | 39800 | 69500 | 214 | 2580 | 7610 | 3.07 | W36x232 | 36 | 232
| W920x313 | * | 1 |  | 932 | 309 | 34.5 | 21.1 | 4.48 | 40.9 | 56 | 31 | 920 | 313 | 39800 | 5480 |  | 11800 | 371 | 13600 | 170 | 1100 | 65.4 | 1750 | 11600 | 34300 | 69300 | 185 | 2230 | 6750 | 3.06 | W36x210 | 36 | 210
| W920x289 | * | 1 |  | 927 | 308 | 32 | 19.4 | 4.81 | 44.5 | 54 | 30 | 920 | 289 | 36800 | 5050 |  | 10900 | 370 | 12600 | 156 | 1020 | 65.2 | 1600 | 9230 | 31300 | 68900 | 170 | 2070 | 6220 | 3.05 | W36x194 | 36 | 194
| W920x271 | * | 1 |  | 923 | 307 | 30 | 18.4 | 5.12 | 46.9 | 52 | 30 | 920 | 271 | 34600 | 4720 |  | 10200 | 369 | 11800 | 145 | 946 | 64.8 | 1490 | 7700 | 28900 | 68500 | 158 | 1930 | 5830 | 3.04 | W36x182 | 36 | 182
| W920x253 | * | 1 |  | 919 | 306 | 27.9 | 17.3 | 5.48 | 49.9 | 50 | 29 | 920 | 253 | 32300 | 4380 |  | 9520 | 368 | 11000 | 134 | 874 | 64.3 | 1370 | 6270 | 26500 | 68200 | 145 | 1790 | 5420 | 3.03 | W36x170 | 36 | 170
| W920x238 | * | 1 |  | 915 | 305 | 25.9 | 16.5 | 5.89 | 52.3 | 48 | 29 | 920 | 238 | 30400 | 4060 |  | 8880 | 366 | 10200 | 123 | 806 | 63.6 | 1270 | 5150 | 24300 | 67800 | 134 | 1660 | 5050 | 3.02 | W36x160 | 36 | 160
| W920x223 | * | 1 |  | 911 | 304 | 23.9 | 15.9 | 6.36 | 54.3 | 46 | 28 | 920 | 223 | 28600 | 3770 |  | 8270 | 363 | 9540 | 112 | 738 | 62.7 | 1160 | 4220 | 22100 | 67400 | 122 | 1530 | 4700 | 3.01 | W36x150 | 36 | 150
| W920x201 | * | 1 |  | 903 | 304 | 20.1 | 15.2 | 7.56 | 56.8 | 42 | 28 | 920 | 201 | 25600 | 3250 |  | 7200 | 356 | 8360 | 94.4 | 621 | 60.7 | 982 | 2910 | 18400 | 67100 | 103 | 1280 | 4110 | 2.99 | W36x135 | 36 | 135
* | W840x576 | * | 1 |  | 913 | 411 | 57.9 | 32 | 3.55 | 24.9 | 79 | 36 | 840 | 576 | 73400 | 10100 |  | 22200 | 371 | 25600 | 672 | 3270 | 95.7 | 5100 | 61700 | 123000 | 87900 | 523 | 4690 | 12700 | 3.41 | W33x387 | 33 | 387
| W840x527 | * | 1 |  | 903 | 409 | 53.1 | 29.5 | 3.85 | 27 | 75 | 35 | 840 | 527 | 67300 | 9150 |  | 20300 | 369 | 23300 | 607 | 2970 | 95 | 4620 | 47800 | 110000 | 86900 | 472 | 4280 | 11600 | 3.38 | W33x354 | 33 | 354
| W840x473 | * | 1 |  | 893 | 406 | 48 | 26.4 | 4.23 | 30.2 | 70 | 33 | 840 | 473 | 60400 | 8130 |  | 18200 | 367 | 20800 | 537 | 2640 | 94.3 | 4100 | 35100 | 95800 | 85800 | 418 | 3850 | 10300 | 3.36 | W33x318 | 33 | 318
| W840x433 | * | 1 |  | 885 | 404 | 43.9 | 24.4 | 4.6 | 32.7 | 65 | 32 | 840 | 433 | 55300 | 7360 |  | 16600 | 365 | 18900 | 484 | 2390 | 93.5 | 3710 | 27000 | 85500 | 85000 | 377 | 3500 | 9400 | 3.34 | W33x291 | 33 | 291
| W840x392 | * | 1 |  | 877 | 401 | 39.9 | 22.1 | 5.03 | 36.1 | 61 | 31 | 840 | 392 | 50000 | 6600 |  | 15000 | 363 | 17000 | 430 | 2140 | 92.7 | 3310 | 20300 | 75300 | 83900 | 336 | 3160 | 8450 | 3.31 | W33x263 | 33 | 263
| W840x359 | * | 1 |  | 868 | 403 | 35.6 | 21.1 | 5.66 | 37.8 | 57 | 31 | 840 | 359 | 45800 | 5920 |  | 13600 | 359 | 15400 | 389 | 1930 | 92.1 | 2980 | 15100 | 67400 | 83900 | 301 | 2830 | 7650 | 3.31 | W33x241 | 33 | 241
| W840x329 | * | 1 |  | 862 | 401 | 32.4 | 19.7 | 6.19 | 40.5 | 54 | 30 | 840 | 329 | 42000 | 5360 |  | 12400 | 357 | 14000 | 349 | 1740 | 91.1 | 2690 | 11600 | 60000 | 83200 | 270 | 2560 | 6950 | 3.29 | W33x221 | 33 | 221
| W840x299 | * | 1 |  | 855 | 400 | 29.2 | 18.2 | 6.85 | 43.8 | 51 | 29 | 840 | 299 | 38200 | 4800 |  | 11200 | 355 | 12700 | 312 | 1560 | 90.4 | 2410 | 8660 | 53200 | 82600 | 241 | 2300 | 6270 | 3.27 | W33x201 | 33 | 201
* | W840x251 | * | 1 |  | 859 | 292 | 31 | 17 | 4.71 | 46.9 | 53 | 29 | 840 | 251 | 31900 | 3860 |  | 9000 | 348 | 10300 | 129 | 884 | 63.6 | 1380 | 7350 | 22100 | 60400 | 137 | 1760 | 5100 | 2.85 | W33x169 | 33 | 169
| W840x226 | * | 1 |  | 851 | 294 | 26.8 | 16.1 | 5.49 | 49.5 | 49 | 28 | 840 | 226 | 28900 | 3400 |  | 7990 | 343 | 9160 | 114 | 774 | 62.8 | 1210 | 5140 | 19300 | 60600 | 119 | 1530 | 4530 | 2.85 | W33x152 | 33 | 152
| W840x210 | * | 1 |  | 846 | 293 | 24.4 | 15.4 | 6 | 51.8 | 46 | 28 | 840 | 210 | 26800 | 3110 |  | 7340 | 340 | 8430 | 103 | 700 | 61.8 | 1100 | 4050 | 17300 | 60200 | 108 | 1390 | 4160 | 2.83 | W33x141 | 33 | 141
| W840x193 | * | 1 |  | 840 | 292 | 21.7 | 14.7 | 6.73 | 54.2 | 44 | 28 | 840 | 193 | 24700 | 2780 |  | 6630 | 336 | 7620 | 90.3 | 618 | 60.5 | 971 | 3050 | 15100 | 59700 | 94.6 | 1230 | 3760 | 2.82 | W33x130 | 33 | 130
| W840x176 | * | 1 |  | 835 | 292 | 18.8 | 14 | 7.77 | 57 | 41 | 27 | 840 | 176 | 22400 | 2460 |  | 5900 | 331 | 6810 | 78.2 | 536 | 59.1 | 844 | 2220 | 13000 | 59600 | 81.8 | 1070 | 3350 | 2.81 | W33x118 | 33 | 118
* | W760x582 | * | 1 |  | 843 | 396 | 62 | 34.5 | 3.19 | 20.8 | 84 | 37 | 760 | 582 | 74300 | 8620 |  | 20400 | 341 | 23800 | 644 | 3250 | 93.2 | 5080 | 72200 | 98300 | 77300 | 475 | 4380 | 11800 | 3.2 | W30x391 | 30 | 391
| W760x531 | * | 1 |  | 833 | 393 | 56.9 | 31.5 | 3.45 | 22.8 | 78 | 36 | 760 | 531 | 67700 | 7770 |  | 18600 | 339 | 21600 | 578 | 2940 | 92.4 | 4580 | 55600 | 87000 | 76300 | 426 | 3990 | 10700 | 3.18 | W30x357 | 30 | 357
| W760x484 | * | 1 |  | 823 | 390 | 52.1 | 29 | 3.74 | 24.8 | 74 | 35 | 760 | 484 | 61800 | 6990 |  | 17000 | 336 | 19500 | 517 | 2650 | 91.4 | 4120 | 42800 | 76800 | 75200 | 382 | 3620 | 9700 | 3.15 | W30x326 | 30 | 326
| W760x434 | * | 1 |  | 813 | 387 | 47 | 25.9 | 4.12 | 27.8 | 69 | 33 | 760 | 434 | 55300 | 6190 |  | 15200 | 334 | 17400 | 455 | 2350 | 90.7 | 3650 | 31300 | 66800 | 74100 | 337 | 3250 | 8640 | 3.12 | W30x292 | 30 | 292
| W760x389 | * | 1 |  | 803 | 385 | 41.9 | 23.6 | 4.59 | 30.5 | 63 | 32 | 760 | 389 | 49600 | 5450 |  | 13600 | 332 | 15500 | 399 | 2070 | 89.8 | 3210 | 22500 | 57800 | 73300 | 295 | 2880 | 7660 | 3.1 | W30x261 | 30 | 261
| W760x350 | * | 1 |  | 795 | 382 | 38.1 | 21.1 | 5.01 | 34.1 | 60 | 31 | 760 | 350 | 44600 | 4870 |  | 12200 | 330 | 13900 | 355 | 1860 | 89.1 | 2870 | 16800 | 50800 | 72300 | 263 | 2600 | 6870 | 3.08 | W30x235 | 30 | 235
| W760x314 | * | 1 |  | 786 | 384 | 33.4 | 19.7 | 5.75 | 36.5 | 55 | 30 | 760 | 314 | 40200 | 4290 |  | 10900 | 327 | 12300 | 316 | 1640 | 88.7 | 2540 | 11800 | 44700 | 72200 | 232 | 2290 | 6100 | 3.07 | W30x211 | 30 | 211
| W760x284 | * | 1 |  | 779 | 382 | 30.1 | 18 | 6.35 | 39.9 | 52 | 29 | 760 | 284 | 36300 | 3830 |  | 9820 | 325 | 11100 | 280 | 1470 | 87.9 | 2260 | 8750 | 39300 | 71500 | 206 | 2050 | 5470 | 3.05 | W30x191 | 30 | 191
| W760x257 | * | 1 |  | 773 | 381 | 27.1 | 16.6 | 7.03 | 43.3 | 49 | 28 | 760 | 257 | 32900 | 3430 |  | 8880 | 323 | 9970 | 250 | 1310 | 87.2 | 2020 | 6510 | 34800 | 71000 | 183 | 1840 | 4920 | 3.04 | W30x173 | 30 | 173
* | W760x220 | * | 1 |  | 779 | 266 | 30 | 16.5 | 4.43 | 43.6 | 52 | 29 | 760 | 220 | 28100 | 2780 |  | 7140 | 315 | 8190 | 94.4 | 710 | 58 | 1110 | 6050 | 13200 | 49800 | 99.4 | 1400 | 4050 | 2.59 | W30x148 | 30 | 148
| W760x196 | * | 1 |  | 770 | 268 | 25.4 | 15.6 | 5.28 | 46.1 | 47 | 28 | 760 | 196 | 25100 | 2400 |  | 6240 | 309 | 7170 | 81.7 | 610 | 57.1 | 959 | 4040 | 11300 | 49900 | 84.9 | 1190 | 3540 | 2.58 | W30x132 | 30 | 132
| W760x185 | * | 1 |  | 766 | 267 | 23.6 | 14.9 | 5.66 | 48.2 | 45 | 28 | 760 | 185 | 23500 | 2230 |  | 5820 | 308 | 6690 | 75.1 | 563 | 56.5 | 884 | 3330 | 10300 | 49600 | 78.1 | 1100 | 3300 | 2.57 | W30x124 | 30 | 124
| W760x173 | * | 1 |  | 762 | 267 | 21.6 | 14.4 | 6.18 | 49.9 | 43 | 28 | 760 | 173 | 22100 | 2060 |  | 5400 | 305 | 6210 | 68.7 | 515 | 55.7 | 810 | 2690 | 9420 | 49400 | 71.3 | 1010 | 3070 | 2.56 | W30x116 | 30 | 116
| W760x161 | * | 1 |  | 758 | 266 | 19.3 | 13.8 | 6.89 | 52.1 | 41 | 27 | 760 | 161 | 20400 | 1860 |  | 4900 | 302 | 5660 | 60.7 | 457 | 54.5 | 720 | 2070 | 8280 | 49100 | 63 | 899 | 2790 | 2.55 | W30x108 | 30 | 108
| W760x147 | * | 1 |  | 753 | 265 | 17 | 13.2 | 7.79 | 54.5 | 39 | 27 | 760 | 147 | 18700 | 1660 |  | 4410 | 298 | 5100 | 52.9 | 399 | 53.1 | 631 | 1560 | 7160 | 48800 | 54.9 | 788 | 2510 | 2.54 | W30x99 | 30 | 99
| W760x134 | * | 1 |  | 750 | 264 | 15.5 | 11.9 | 8.52 | 60.4 | 37 | 26 | 760 | 134 | 17000 | 1500 |  | 4010 | 297 | 4630 | 47.7 | 361 | 53 | 568 | 1180 | 6430 | 48500 | 49.6 | 718 | 2270 | 2.53 | W30x90 | 30 | 90
* | W690x548 | * | 1 |  | 772 | 372 | 63 | 35.1 | 2.95 | 18.4 | 85 | 38 | 690 | 548 | 69900 | 6730 |  | 17400 | 310 | 20400 | 543 | 2920 | 88.1 | 4570 | 70700 | 68200 | 65900 | 386 | 3760 | 10100 | 2.96 | W27x368 | 27 | 368
| W690x500 | * | 1 |  | 762 | 369 | 57.9 | 32 | 3.19 | 20.2 | 80 | 36 | 690 | 500 | 63800 | 6060 |  | 15900 | 308 | 18500 | 487 | 2640 | 87.4 | 4110 | 54600 | 60300 | 65000 | 347 | 3430 | 9190 | 2.94 | W27x336 | 27 | 336
| W690x457 | * | 1 |  | 752 | 367 | 53.1 | 29.5 | 3.46 | 21.9 | 75 | 35 | 690 | 457 | 58400 | 5470 |  | 14500 | 306 | 16800 | 439 | 2390 | 86.7 | 3720 | 42300 | 53600 | 64100 | 312 | 3130 | 8350 | 2.91 | W27x307 | 27 | 307
| W690x419 | * | 1 |  | 744 | 364 | 49 | 26.9 | 3.71 | 24 | 71 | 34 | 690 | 419 | 53400 | 4950 |  | 13300 | 305 | 15300 | 395 | 2170 | 86 | 3370 | 33000 | 47700 | 63200 | 282 | 2870 | 7600 | 2.89 | W27x281 | 27 | 281
| W690x384 | * | 1 |  | 736 | 362 | 45 | 24.9 | 4.02 | 25.9 | 67 | 33 | 690 | 384 | 49000 | 4490 |  | 12200 | 303 | 14000 | 357 | 1970 | 85.3 | 3050 | 25700 | 42600 | 62500 | 255 | 2620 | 6930 | 2.87 | W27x258 | 27 | 258
| W690x350 | * | 1 |  | 728 | 360 | 40.9 | 23.1 | 4.4 | 28 | 63 | 32 | 690 | 350 | 44700 | 4030 |  | 11100 | 300 | 12600 | 319 | 1770 | 84.4 | 2740 | 19500 | 37600 | 61800 | 228 | 2370 | 6260 | 2.85 | W27x235 | 27 | 235
| W690x323 | * | 1 |  | 722 | 359 | 38.1 | 21.1 | 4.71 | 30.6 | 60 | 31 | 690 | 323 | 41300 | 3710 |  | 10300 | 300 | 11700 | 294 | 1640 | 84.4 | 2530 | 15700 | 34400 | 61400 | 210 | 2200 | 5780 | 2.84 | W27x217 | 27 | 217
| W690x289 | * | 1 |  | 714 | 356 | 34 | 19 | 5.24 | 34 | 56 | 30 | 690 | 289 | 36800 | 3260 |  | 9140 | 298 | 10300 | 256 | 1440 | 83.4 | 2220 | 11200 | 29600 | 60500 | 183 | 1950 | 5110 | 2.81 | W27x194 | 27 | 194
| W690x265 | * | 1 |  | 706 | 358 | 30.2 | 18.4 | 5.93 | 35.1 | 52 | 30 | 690 | 265 | 33800 | 2920 |  | 8270 | 294 | 9330 | 231 | 1290 | 82.7 | 1990 | 8340 | 26400 | 60500 | 163 | 1730 | 4610 | 2.81 | W27x178 | 27 | 178
| W690x240 | * | 1 |  | 701 | 356 | 27.4 | 16.8 | 6.5 | 38.5 | 49 | 29 | 690 | 240 | 30700 | 2630 |  | 7490 | 292 | 8430 | 206 | 1160 | 82 | 1790 | 6270 | 23400 | 60000 | 146 | 1570 | 4160 | 2.79 | W27x161 | 27 | 161
| W690x217 | * | 1 |  | 695 | 355 | 24.8 | 15.4 | 7.16 | 41.9 | 47 | 28 | 690 | 217 | 27900 | 2360 |  | 6790 | 291 | 7610 | 185 | 1040 | 81.5 | 1610 | 4720 | 20800 | 59500 | 131 | 1410 | 3750 | 2.78 | W27x146 | 27 | 146
* | W690x192 | * | 1 |  | 702 | 254 | 27.9 | 15.5 | 4.55 | 41.7 | 50 | 28 | 690 | 192 | 24400 | 1980 |  | 5640 | 285 | 6460 | 76.4 | 602 | 56 | 941 | 4620 | 8680 | 42800 | 75.8 | 1120 | 3200 | 2.39 | W27x129 | 27 | 129
| W690x170 | * | 1 |  | 693 | 256 | 23.6 | 14.5 | 5.42 | 44.5 | 45 | 28 | 690 | 170 | 21600 | 1700 |  | 4910 | 280 | 5620 | 66.2 | 517 | 55.3 | 809 | 3050 | 7410 | 42800 | 64.7 | 954 | 2780 | 2.38 | W27x114 | 27 | 114
| W690x152 | * | 1 |  | 688 | 254 | 21.1 | 13.1 | 6.02 | 49.3 | 43 | 27 | 690 | 152 | 19400 | 1510 |  | 4380 | 279 | 5000 | 57.8 | 455 | 54.6 | 710 | 2200 | 6420 | 42300 | 56.7 | 847 | 2470 | 2.37 | W27x102 | 27 | 102
| W690x140 | * | 1 |  | 684 | 254 | 18.9 | 12.4 | 6.72 | 52.1 | 41 | 27 | 690 | 140 | 17800 | 1360 |  | 3980 | 276 | 4550 | 51.7 | 407 | 53.9 | 636 | 1670 | 5720 | 42200 | 50.7 | 759 | 2240 | 2.36 | W27x94 | 27 | 94
| W690x125 | * | 1 |  | 678 | 253 | 16.3 | 11.7 | 7.76 | 55.2 | 38 | 26 | 690 | 125 | 16000 | 1190 |  | 3500 | 272 | 4010 | 44.1 | 349 | 52.5 | 546 | 1180 | 4830 | 41900 | 43.1 | 651 | 1970 | 2.34 | W27x84 | 27 | 84
* | W610x551 | * | 1 |  | 711 | 347 | 69.1 | 38.6 | 2.51 | 14.8 | 91 | 40 | 610 | 551 | 70200 | 5570 |  | 15700 | 282 | 18600 | 484 | 2790 | 83 | 4380 | 83800 | 49900 | 55700 | 334 | 3420 | 9280 | 2.73 | W24x370 | 24 | 370
| W610x498 | * | 1 |  | 699 | 343 | 63 | 35.1 | 2.72 | 16.3 | 85 | 38 | 610 | 498 | 63500 | 4950 |  | 14200 | 279 | 16700 | 426 | 2480 | 81.9 | 3890 | 63200 | 43100 | 54500 | 295 | 3080 | 8310 | 2.7 | W24x335 | 24 | 335
| W610x455 | * | 1 |  | 689 | 340 | 57.9 | 32 | 2.94 | 17.9 | 80 | 36 | 610 | 455 | 57900 | 4440 |  | 12900 | 277 | 15100 | 381 | 2240 | 81.1 | 3500 | 48800 | 37900 | 53600 | 264 | 2810 | 7530 | 2.67 | W24x306 | 24 | 306
| W610x415 | * | 1 |  | 679 | 338 | 53.1 | 29.5 | 3.18 | 19.4 | 75 | 35 | 610 | 415 | 52900 | 4000 |  | 11800 | 275 | 13700 | 343 | 2030 | 80.5 | 3160 | 37700 | 33600 | 52900 | 237 | 2560 | 6830 | 2.65 | W24x279 | 24 | 279
| W610x372 | * | 1 |  | 669 | 335 | 48 | 26.4 | 3.49 | 21.7 | 70 | 34 | 610 | 372 | 47400 | 3530 |  | 10600 | 273 | 12200 | 302 | 1800 | 79.8 | 2800 | 27700 | 29100 | 52000 | 209 | 2300 | 6080 | 2.63 | W24x250 | 24 | 250
| W610x341 | * | 1 |  | 661 | 333 | 43.9 | 24.4 | 3.79 | 23.5 | 66 | 33 | 610 | 341 | 43400 | 3180 |  | 9630 | 271 | 11100 | 271 | 1630 | 79 | 2520 | 21300 | 25800 | 51400 | 188 | 2090 | 5510 | 2.61 | W24x229 | 24 | 229
| W610x307 | * | 1 |  | 653 | 330 | 39.9 | 22.1 | 4.14 | 25.9 | 62 | 31 | 610 | 307 | 39100 | 2840 |  | 8690 | 269 | 9930 | 240 | 1450 | 78.2 | 2240 | 15900 | 22500 | 50600 | 166 | 1880 | 4940 | 2.58 | W24x207 | 24 | 207
| W610x285 | * | 1 |  | 647 | 329 | 37.1 | 20.6 | 4.43 | 27.8 | 59 | 31 | 610 | 285 | 36300 | 2610 |  | 8060 | 268 | 9170 | 221 | 1340 | 77.9 | 2070 | 12800 | 20500 | 50200 | 153 | 1740 | 4570 | 2.57 | W24x192 | 24 | 192
| W610x262 | * | 1 |  | 641 | 327 | 34 | 19 | 4.81 | 30.2 | 56 | 30 | 610 | 262 | 33300 | 2360 |  | 7360 | 266 | 8350 | 198 | 1210 | 77.2 | 1870 | 9900 | 18300 | 49600 | 138 | 1590 | 4150 | 2.55 | W24x176 | 24 | 176
| W610x241 | * | 1 |  | 635 | 329 | 31 | 17.9 | 5.31 | 32 | 53 | 29 | 610 | 241 | 30800 | 2150 |  | 6780 | 264 | 7670 | 184 | 1120 | 77.4 | 1730 | 7700 | 16800 | 49700 | 127 | 1460 | 3810 | 2.55 | W24x162 | 24 | 162
| W610x217 | * | 1 |  | 628 | 328 | 27.7 | 16.5 | 5.92 | 34.7 | 50 | 29 | 610 | 217 | 27800 | 1910 |  | 6070 | 262 | 6850 | 163 | 995 | 76.7 | 1530 | 5600 | 14700 | 49200 | 112 | 1290 | 3400 | 2.54 | W24x146 | 24 | 146
| W610x195 | * | 1 |  | 622 | 327 | 24.4 | 15.4 | 6.7 | 37.2 | 46 | 28 | 610 | 195 | 24900 | 1680 |  | 5400 | 260 | 6070 | 142 | 871 | 75.6 | 1340 | 3970 | 12700 | 48900 | 97.4 | 1140 | 3020 | 2.52 | W24x131 | 24 | 131
| W610x174 | * | 1 |  | 616 | 325 | 21.6 | 14 | 7.52 | 40.9 | 43 | 27 | 610 | 174 | 22200 | 1470 |  | 4780 | 257 | 5360 | 124 | 761 | 74.7 | 1170 | 2800 | 10900 | 48300 | 84.8 | 998 | 2660 | 2.5 | W24x117 | 24 | 117
| W610x155 | * | 1 |  | 611 | 324 | 19 | 12.7 | 8.53 | 45.1 | 41 | 27 | 610 | 155 | 19700 | 1290 |  | 4220 | 256 | 4730 | 108 | 666 | 73.9 | 1020 | 1950 | 9450 | 48000 | 73.8 | 875 | 2340 | 2.49 | W24x104 | 24 | 104
* | W610x153 | * | 1 |  | 623 | 229 | 24.9 | 14 | 4.6 | 40.9 | 47 | 27 | 610 | 153 | 19600 | 1250 |  | 4020 | 253 | 4600 | 50 | 437 | 50.5 | 682 | 2950 | 4470 | 34200 | 48.8 | 800 | 2280 | 2.13 | W24x103 | 24 | 103
| W610x140 | * | 1 |  | 617 | 230 | 22.2 | 13.1 | 5.18 | 43.7 | 44 | 27 | 610 | 140 | 17900 | 1120 |  | 3630 | 250 | 4150 | 45.1 | 392 | 50.3 | 613 | 2180 | 3990 | 34200 | 43.7 | 716 | 2060 | 2.13 | W24x94 | 24 | 94
| W610x125 | * | 1 |  | 612 | 229 | 19.6 | 11.9 | 5.84 | 48.1 | 41 | 26 | 610 | 125 | 15900 | 985 |  | 3220 | 249 | 3670 | 39.3 | 343 | 49.7 | 535 | 1540 | 3450 | 33900 | 38.1 | 630 | 1820 | 2.12 | W24x84 | 24 | 84
| W610x113 | * | 1 |  | 608 | 228 | 17.3 | 11.2 | 6.59 | 51.2 | 39 | 26 | 610 | 113 | 14400 | 875 |  | 2880 | 246 | 3290 | 34.3 | 300 | 48.7 | 469 | 1120 | 2990 | 33700 | 33.2 | 554 | 1630 | 2.11 | W24x76 | 24 | 76
| W610x101 | * | 1 |  | 603 | 228 | 14.9 | 10.5 | 7.65 | 54.6 | 37 | 26 | 610 | 101 | 13000 | 764 |  | 2530 | 243 | 2900 | 29.5 | 259 | 47.7 | 404 | 781 | 2550 | 33500 | 28.5 | 476 | 1430 | 2.1 | W24x68 | 24 | 68
| W610x91 | + | 1 |  | 598 | 227 | 12.7 | 9.7 | 8.94 | 59 | 35 | 25 | 610 | 91 | 11500 | 657 |  | 2200 | 239 | 2520 | 24.8 | 219 | 46.5 | 342 | 531 | 2120 | 33200 | 23.9 | 404 | 1240 | 2.08 | W24x61 | 24 | 61
| W610x84 | + | 1 |  | 596 | 226 | 11.7 | 9 | 9.66 | 63.6 | 34 | 25 | 610 | 84 | 10600 | 603 |  | 2020 | 239 | 2320 | 22.6 | 200 | 46.2 | 311 | 420 | 1920 | 33000 | 21.8 | 371 | 1140 | 2.08 | W24x56 | 24 | 56
* | W610x92 | * | 1 |  | 603 | 179 | 15 | 10.9 | 5.97 | 52.6 | 37 | 25 | 610 | 92 | 11800 | 646 |  | 2140 | 234 | 2510 | 14.4 | 161 | 35 | 258 | 710 | 1250 | 26300 | 17.7 | 371 | 1240 | 1.9 | W24x62 | 24 | 62
| W610x82 | * | 1 |  | 599 | 178 | 12.8 | 10 | 6.95 | 57.3 | 34 | 25 | 610 | 82 | 10400 | 560 |  | 1870 | 232 | 2200 | 12.1 | 136 | 34 | 218 | 488 | 1040 | 26100 | 14.9 | 315 | 1080 | 1.89 | W24x55 | 24 | 55
* | W530x300 | * | 1 |  | 585 | 319 | 41.4 | 23.1 | 3.85 | 21.7 | 63 | 32 | 530 | 300 | 38200 | 2210 |  | 7550 | 241 | 8670 | 225 | 1410 | 76.7 | 2180 | 17000 | 16600 | 43400 | 143 | 1660 | 4320 | 2.4 | W21x201 | 21 | 201
| W530x272 | * | 1 |  | 577 | 318 | 37.6 | 21.1 | 4.23 | 23.8 | 59 | 31 | 530 | 272 | 34600 | 1970 |  | 6840 | 239 | 7810 | 202 | 1270 | 76.4 | 1960 | 12800 | 14700 | 42900 | 128 | 1510 | 3890 | 2.38 | W21x182 | 21 | 182
| W530x248 | * | 1 |  | 571 | 315 | 34.5 | 19 | 4.57 | 26.4 | 56 | 30 | 530 | 248 | 31400 | 1770 |  | 6220 | 238 | 7060 | 180 | 1140 | 75.7 | 1760 | 9770 | 13000 | 42200 | 115 | 1370 | 3510 | 2.36 | W21x166 | 21 | 166
| W530x219 | * | 1 |  | 560 | 318 | 29.2 | 18.3 | 5.45 | 27.4 | 51 | 29 | 530 | 219 | 27900 | 1510 |  | 5390 | 233 | 6110 | 157 | 986 | 75 | 1520 | 6420 | 11000 | 42200 | 98 | 1160 | 3040 | 2.36 | W21x147 | 21 | 147
| W530x196 | * | 1 |  | 554 | 316 | 26.3 | 16.5 | 6.01 | 30.4 | 48 | 29 | 530 | 196 | 25000 | 1340 |  | 4840 | 231 | 5460 | 139 | 877 | 74.4 | 1350 | 4700 | 9640 | 41700 | 86.6 | 1040 | 2710 | 2.34 | W21x132 | 21 | 132
| W530x182 | * | 1 |  | 551 | 315 | 24.4 | 15.2 | 6.45 | 33 | 46 | 28 | 530 | 182 | 23100 | 1240 |  | 4480 | 231 | 5040 | 127 | 808 | 74.2 | 1240 | 3740 | 8820 | 41500 | 79.7 | 963 | 2500 | 2.33 | W21x122 | 21 | 122
| W530x165 | * | 1 |  | 546 | 313 | 22.2 | 14 | 7.05 | 35.8 | 44 | 27 | 530 | 165 | 21100 | 1110 |  | 4060 | 230 | 4550 | 114 | 726 | 73.4 | 1110 | 2830 | 7790 | 41000 | 71.2 | 869 | 2260 | 2.32 | W21x111 | 21 | 111
| W530x150 | * | 1 |  | 543 | 312 | 20.3 | 12.7 | 7.68 | 39.6 | 42 | 27 | 530 | 150 | 19200 | 1010 |  | 3710 | 229 | 4150 | 103 | 659 | 73.2 | 1010 | 2160 | 7030 | 40800 | 64.6 | 794 | 2060 | 2.31 | W21x101 | 21 | 101
* | W530x138 | * | 1 |  | 549 | 214 | 23.6 | 14.7 | 4.53 | 34.1 | 40 | 23 | 530 | 138 | 17600 | 861 |  | 3140 | 221 | 3610 | 38.7 | 362 | 46.9 | 569 | 2500 | 2670 | 28100 | 35.5 | 618 | 1790 | 1.92 | W21x93 | 21 | 93
| W530x123 | * | 1 |  | 544 | 212 | 21.2 | 13.1 | 5 | 38.3 | 38 | 22 | 530 | 123 | 15700 | 761 |  | 2800 | 220 | 3210 | 33.8 | 319 | 46.4 | 499 | 1800 | 2310 | 27700 | 31.1 | 551 | 1590 | 1.91 | W21x83 | 21 | 83
| W530x109 | * | 1 |  | 539 | 211 | 18.8 | 11.6 | 5.61 | 43.2 | 36 | 21 | 530 | 109 | 13900 | 667 |  | 2480 | 219 | 2830 | 29.5 | 280 | 46.1 | 437 | 1260 | 2000 | 27400 | 27.2 | 488 | 1400 | 1.9 | W21x73 | 21 | 73
| W530x101 | * | 1 |  | 537 | 210 | 17.4 | 10.9 | 6.03 | 46.1 | 34 | 21 | 530 | 101 | 12900 | 617 |  | 2300 | 219 | 2620 | 26.9 | 256 | 45.6 | 400 | 1020 | 1820 | 27300 | 24.9 | 450 | 1290 | 1.89 | W21x68 | 21 | 68
| W530x92 | * | 1 |  | 533 | 209 | 15.6 | 10.2 | 6.7 | 49.2 | 32 | 20 | 530 | 92 | 11800 | 552 |  | 2070 | 217 | 2360 | 23.8 | 228 | 44.9 | 355 | 762 | 1590 | 27000 | 22 | 401 | 1160 | 1.88 | W21x62 | 21 | 62
| W530x82 | * | 1 |  | 528 | 209 | 13.3 | 9.5 | 7.86 | 52.8 | 30 | 20 | 530 | 82 | 10500 | 477 |  | 1810 | 213 | 2060 | 20.3 | 194 | 44 | 303 | 518 | 1340 | 26900 | 18.7 | 341 | 1010 | 1.87 | W21x55 | 21 | 55
| W530x72 | * | 1 |  | 524 | 207 | 10.9 | 8.9 | 9.5 | 56.4 | 28 | 20 | 530 | 72 | 9120 | 400 |  | 1520 | 209 | 1750 | 16.2 | 156 | 42.1 | 244 | 334 | 1060 | 26600 | 15 | 277 | 859 | 1.86 | W21x48 | 21 | 48
* | W530x85 | * | 1 |  | 535 | 166 | 16.5 | 10.3 | 5.03 | 48.7 | 33 | 20 | 530 | 85 | 10800 | 485 |  | 1810 | 212 | 2100 | 12.6 | 152 | 34.2 | 242 | 737 | 849 | 21500 | 14.7 | 333 | 1030 | 1.71 | W21x57 | 21 | 57
| W530x74 | * | 1 |  | 529 | 166 | 13.6 | 9.7 | 6.1 | 51.7 | 30 | 20 | 530 | 74 | 9520 | 411 |  | 1550 | 208 | 1810 | 10.4 | 125 | 33.1 | 200 | 480 | 692 | 21400 | 12.1 | 274 | 887 | 1.7 | W21x50 | 21 | 50
| W530x66 | * | 1 |  | 525 | 165 | 11.4 | 8.9 | 7.24 | 56.4 | 28 | 20 | 530 | 66 | 8370 | 351 |  | 1340 | 205 | 1560 | 8.57 | 104 | 32 | 166 | 320 | 565 | 21200 | 9.96 | 228 | 764 | 1.69 | W21x44 | 21 | 44
* | W460x464 | * | 1 |  | 567 | 305 | 69.6 | 38.6 | 2.19 | 11.1 | 86 | 35 | 460 | 464 | 59100 | 2900 |  | 10200 | 222 | 12400 | 331 | 2170 | 74.9 | 3400 | 73100 | 20500 | 37900 | 201 | 2310 | 6160 | 2.28 | W18x311 | 18 | 311
| W460x421 | * | 1 |  | 555 | 302 | 63.5 | 35.6 | 2.38 | 12 | 80 | 33 | 460 | 421 | 53700 | 2570 |  | 9250 | 219 | 11100 | 293 | 1940 | 73.9 | 3030 | 55700 | 17700 | 37100 | 178 | 2080 | 5530 | 2.25 | W18x283 | 18 | 283
| W460x384 | * | 1 |  | 545 | 299 | 58.4 | 32.5 | 2.56 | 13.2 | 75 | 31 | 460 | 384 | 48900 | 2290 |  | 8420 | 217 | 10000 | 261 | 1750 | 73.1 | 2730 | 42700 | 15500 | 36400 | 159 | 1890 | 4990 | 2.22 | W18x258 | 18 | 258
| W460x349 | * | 1 |  | 535 | 296 | 53.6 | 29.5 | 2.76 | 14.5 | 70 | 30 | 460 | 349 | 44400 | 2040 |  | 7640 | 214 | 9010 | 233 | 1570 | 72.3 | 2440 | 32800 | 13500 | 35600 | 141 | 1720 | 4490 | 2.2 | W18x234 | 18 | 234
| W460x315 | * | 1 |  | 525 | 293 | 48.5 | 26.9 | 3.02 | 15.9 | 65 | 29 | 460 | 315 | 40000 | 1800 |  | 6850 | 212 | 8020 | 204 | 1390 | 71.4 | 2160 | 24300 | 11600 | 34900 | 124 | 1540 | 4000 | 2.17 | W18x211 | 18 | 211
| W460x286 | * | 1 |  | 517 | 291 | 44.4 | 24.4 | 3.28 | 17.5 | 61 | 27 | 460 | 286 | 36400 | 1610 |  | 6230 | 210 | 7240 | 183 | 1260 | 70.9 | 1940 | 18600 | 10200 | 34400 | 111 | 1400 | 3610 | 2.15 | W18x192 | 18 | 192
| W460x260 | * | 1 |  | 509 | 289 | 40.4 | 22.6 | 3.58 | 18.9 | 62 | 32 | 460 | 260 | 33100 | 1440 |  | 5650 | 208 | 6530 | 163 | 1130 | 70.1 | 1740 | 14100 | 8950 | 33900 | 98.8 | 1260 | 3250 | 2.13 | W18x175 | 18 | 175
| W460x235 | * | 1 |  | 501 | 287 | 36.6 | 20.6 | 3.92 | 20.8 | 58 | 31 | 460 | 235 | 29900 | 1270 |  | 5080 | 206 | 5840 | 145 | 1010 | 69.5 | 1550 | 10500 | 7790 | 33300 | 87.5 | 1130 | 2910 | 2.11 | W18x158 | 18 | 158
| W460x213 | * | 1 |  | 495 | 285 | 33.5 | 18.5 | 4.25 | 23.1 | 55 | 30 | 460 | 213 | 27100 | 1140 |  | 4620 | 205 | 5270 | 129 | 909 | 69.1 | 1400 | 7970 | 6890 | 32900 | 78.5 | 1030 | 2630 | 2.09 | W18x143 | 18 | 143
| W460x193 | * | 1 |  | 489 | 283 | 30.5 | 17 | 4.64 | 25.2 | 52 | 29 | 460 | 193 | 24600 | 1020 |  | 4190 | 204 | 4750 | 115 | 816 | 68.5 | 1250 | 6030 | 6060 | 32400 | 70 | 930 | 2370 | 2.08 | W18x130 | 18 | 130
| W460x177 | * | 1 |  | 482 | 286 | 26.9 | 16.6 | 5.32 | 25.8 | 49 | 29 | 460 | 177 | 22600 | 910 |  | 3780 | 201 | 4280 | 105 | 735 | 68.2 | 1130 | 4410 | 5440 | 32500 | 62.6 | 825 | 2130 | 2.07 | W18x119 | 18 | 119
| W460x158 | * | 1 |  | 476 | 284 | 23.9 | 15 | 5.94 | 28.5 | 46 | 28 | 460 | 158 | 20100 | 796 |  | 3350 | 199 | 3780 | 91.4 | 643 | 67.4 | 989 | 3120 | 4670 | 32100 | 54.5 | 727 | 1880 | 2.06 | W18x106 | 18 | 106
| W460x144 | * | 1 |  | 472 | 283 | 22.1 | 13.6 | 6.4 | 31.5 | 44 | 27 | 460 | 144 | 18400 | 726 |  | 3080 | 199 | 3450 | 83.6 | 591 | 67.4 | 906 | 2440 | 4230 | 31800 | 49.8 | 670 | 1720 | 2.05 | W18x97 | 18 | 97
| W460x128 | * | 1 |  | 467 | 282 | 19.6 | 12.2 | 7.19 | 35.1 | 41 | 26 | 460 | 128 | 16400 | 637 |  | 2730 | 197 | 3050 | 73.3 | 520 | 66.9 | 796 | 1720 | 3670 | 31500 | 43.6 | 591 | 1520 | 2.04 | W18x86 | 18 | 86
| W460x113 | * | 1 |  | 463 | 280 | 17.3 | 10.8 | 8.09 | 39.7 | 39 | 26 | 460 | 113 | 14400 | 556 |  | 2400 | 196 | 2670 | 63.3 | 452 | 66.3 | 691 | 1180 | 3150 | 31200 | 37.8 | 519 | 1330 | 2.02 | W18x76 | 18 | 76
* | W460x106 | * | 1 |  | 469 | 194 | 20.6 | 12.6 | 4.71 | 34 | 37 | 22 | 460 | 106 | 13500 | 488 |  | 2080 | 190 | 2390 | 25.1 | 259 | 43.2 | 405 | 1460 | 1260 | 21700 | 21.7 | 419 | 1180 | 1.69 | W18x71 | 18 | 71
| W460x97 | * | 1 |  | 466 | 193 | 19 | 11.4 | 5.08 | 37.5 | 36 | 21 | 460 | 97 | 12300 | 445 |  | 1910 | 190 | 2180 | 22.8 | 237 | 43.1 | 368 | 1130 | 1140 | 21600 | 19.8 | 386 | 1080 | 1.68 | W18x65 | 18 | 65
| W460x89 | * | 1 |  | 463 | 192 | 17.7 | 10.5 | 5.42 | 40.7 | 34 | 20 | 460 | 89 | 11400 | 410 |  | 1770 | 190 | 2010 | 20.9 | 218 | 42.9 | 339 | 907 | 1040 | 21400 | 18.2 | 358 | 997 | 1.67 | W18x60 | 18 | 60
| W460x82 | * | 1 |  | 460 | 191 | 16 | 9.9 | 5.97 | 43.2 | 33 | 20 | 460 | 82 | 10400 | 370 |  | 1610 | 188 | 1830 | 18.6 | 195 | 42.2 | 303 | 691 | 918 | 21200 | 16.2 | 322 | 905 | 1.66 | W18x55 | 18 | 55
| W460x74 | * | 1 |  | 457 | 190 | 14.5 | 9 | 6.55 | 47.6 | 31 | 20 | 460 | 74 | 9450 | 333 |  | 1460 | 188 | 1650 | 16.6 | 175 | 41.9 | 271 | 517 | 813 | 21000 | 14.5 | 290 | 816 | 1.66 | W18x50 | 18 | 50
| W460x67 | + | 1 |  | 454 | 190 | 12.7 | 8.5 | 7.48 | 50.4 | 29 | 19 | 460 | 67 | 8560 | 295 |  | 1300 | 186 | 1470 | 14.5 | 153 | 41.2 | 238 | 372 | 708 | 21000 | 12.6 | 254 | 728 | 1.65 | W18x45 | 18 | 45
| W460x61 | + | 1 |  | 450 | 189 | 10.8 | 8.1 | 8.75 | 52.9 | 28 | 19 | 460 | 61 | 7640 | 254 |  | 1130 | 182 | 1290 | 12.2 | 129 | 39.9 | 200 | 256 | 587 | 20800 | 10.6 | 215 | 634 | 1.64 | W18x41 | 18 | 41
* | W460x68 | * | 1 |  | 459 | 154 | 15.4 | 9.1 | 5 | 47.1 | 32 | 20 | 460 | 68 | 8730 | 297 |  | 1290 | 184 | 1490 | 9.41 | 122 | 32.8 | 192 | 509 | 463 | 17100 | 10.1 | 247 | 735 | 1.52 | W18x46 | 18 | 46
| W460x60 | * | 1 |  | 455 | 153 | 13.3 | 8 | 5.75 | 53.6 | 30 | 19 | 460 | 60 | 7590 | 255 |  | 1120 | 183 | 1280 | 7.96 | 104 | 32.4 | 163 | 335 | 388 | 16900 | 8.59 | 213 | 633 | 1.51 | W18x40 | 18 | 40
| W460x52 | * | 1 |  | 450 | 152 | 10.8 | 7.6 | 7.04 | 56.4 | 28 | 19 | 460 | 52 | 6630 | 212 |  | 943 | 179 | 1090 | 6.34 | 83.4 | 30.9 | 131 | 210 | 306 | 16700 | 6.85 | 171 | 535 | 1.49 | W18x35 | 18 | 35
* | W410x149 | * | 1 |  | 431 | 265 | 25 | 14.9 | 5.3 | 25.6 | 47 | 28 | 410 | 149 | 19000 | 619 |  | 2870 | 180 | 3250 | 77.7 | 586 | 63.9 | 900 | 3220 | 3200 | 26900 | 44.5 | 635 | 1620 | 1.89 | W16x100 | 16 | 100
| W410x132 | * | 1 |  | 425 | 263 | 22.2 | 13.3 | 5.92 | 28.6 | 44 | 27 | 410 | 132 | 16800 | 538 |  | 2530 | 179 | 2850 | 67.4 | 512 | 63.3 | 785 | 2260 | 2730 | 26500 | 38.7 | 558 | 1420 | 1.88 | W16x89 | 16 | 89
| W410x114 | * | 1 |  | 420 | 261 | 19.3 | 11.6 | 6.76 | 32.9 | 41 | 26 | 410 | 114 | 14600 | 462 |  | 2200 | 178 | 2460 | 57.2 | 439 | 62.6 | 671 | 1490 | 2300 | 26100 | 32.9 | 482 | 1220 | 1.86 | W16x77 | 16 | 77
| W410x100 | * | 1 |  | 415 | 260 | 16.9 | 10 | 7.69 | 38.1 | 39 | 25 | 410 | 100 | 12700 | 398 |  | 1920 | 177 | 2130 | 49.5 | 381 | 62.5 | 581 | 994 | 1960 | 25900 | 28.4 | 420 | 1060 | 1.85 | W16x67 | 16 | 67
* | W410x85 | * | 1 |  | 417 | 181 | 18.2 | 10.9 | 4.97 | 34.9 | 35 | 21 | 410 | 85 | 10800 | 315 |  | 1510 | 171 | 1730 | 18 | 199 | 40.8 | 310 | 926 | 717 | 18000 | 14.9 | 309 | 854 | 1.54 | W16x57 | 16 | 57
| W410x74 | * | 1 |  | 413 | 180 | 16 | 9.7 | 5.63 | 39.3 | 33 | 20 | 410 | 74 | 9550 | 275 |  | 1330 | 170 | 1510 | 15.6 | 173 | 40.4 | 269 | 637 | 614 | 17900 | 12.9 | 270 | 748 | 1.53 | W16x50 | 16 | 50
| W410x67 | * | 1 |  | 410 | 179 | 14.4 | 8.8 | 6.22 | 43.3 | 31 | 20 | 410 | 67 | 8600 | 246 |  | 1200 | 169 | 1360 | 13.8 | 154 | 40 | 239 | 469 | 540 | 17700 | 11.4 | 242 | 670 | 1.52 | W16x45 | 16 | 45
| W410x60 | * | 1 |  | 407 | 178 | 12.8 | 7.7 | 6.95 | 49.5 | 30 | 19 | 410 | 60 | 7580 | 216 |  | 1060 | 169 | 1190 | 12 | 135 | 39.9 | 209 | 328 | 468 | 17500 | 9.99 | 215 | 589 | 1.51 | W16x40 | 16 | 40
| W410x54 | * | 1 |  | 403 | 177 | 10.9 | 7.5 | 8.12 | 50.8 | 28 | 19 | 410 | 54 | 6810 | 186 |  | 924 | 165 | 1050 | 10.1 | 114 | 38.5 | 177 | 226 | 388 | 17400 | 8.37 | 181 | 514 | 1.5 | W16x36 | 16 | 36
* | W410x46 | * | 1 |  | 403 | 140 | 11.2 | 7 | 6.25 | 54.4 | 28 | 19 | 410 | 46 | 5890 | 156 |  | 773 | 163 | 885 | 5.14 | 73.4 | 29.5 | 115 | 192 | 197 | 13700 | 5.38 | 146 | 434 | 1.35 | W16x31 | 16 | 31
| W410x39 | * | 1 |  | 399 | 140 | 8.8 | 6.4 | 7.95 | 59.6 | 26 | 18 | 410 | 39 | 4990 | 127 |  | 634 | 159 | 730 | 4.04 | 57.7 | 28.4 | 90.6 | 111 | 154 | 13700 | 4.21 | 115 | 357 | 1.35 | W16x26 | 16 | 26
* | W360x1086 | * | 1 |  | 569 | 454 | 125 | 78 | 1.82 | 4.09 | 157 | 69 | 360 | 1086 | 139000 | 5960 |  | 20900 | 207 | 27200 | 1960 | 8650 | 119 | 13400 | 605000 | 96700 | 50400 | 715 | 5220 | 13600 | 2.8 | W14x730 | 14 | 730
| W360x990 | * | 1 |  | 550 | 448 | 115 | 71.9 | 1.95 | 4.45 | 147 | 66 | 360 | 990 | 126000 | 5190 |  | 18900 | 203 | 24300 | 1730 | 7740 | 117 | 12000 | 469000 | 82000 | 48700 | 628 | 4700 | 12100 | 2.75 | W14x665 | 14 | 665
| W360x900 | * | 1 |  | 531 | 442 | 106 | 65.9 | 2.08 | 4.84 | 138 | 63 | 360 | 900 | 115000 | 4500 |  | 17000 | 198 | 21600 | 1530 | 6940 | 116 | 10700 | 364000 | 69200 | 47000 | 550 | 4240 | 10800 | 2.7 | W14x605 | 14 | 605
| W360x818 | * | 1 |  | 514 | 437 | 97 | 60.5 | 2.25 | 5.29 | 129 | 60 | 360 | 818 | 104000 | 3920 |  | 15300 | 194 | 19300 | 1360 | 6200 | 114 | 9560 | 279000 | 58900 | 45600 | 483 | 3810 | 9610 | 2.66 | W14x550 | 14 | 550
| W360x744 | * | 1 |  | 498 | 432 | 88.9 | 55.6 | 2.43 | 5.76 | 120 | 58 | 360 | 744 | 94800 | 3420 |  | 13700 | 190 | 17200 | 1200 | 5550 | 112 | 8550 | 214000 | 50200 | 44200 | 424 | 3420 | 8570 | 2.61 | W14x500 | 14 | 500
| W360x677 | * | 1 |  | 483 | 428 | 81.5 | 51.2 | 2.63 | 6.25 | 113 | 56 | 360 | 677 | 86300 | 2990 |  | 12400 | 186 | 15300 | 1070 | 4990 | 111 | 7680 | 165000 | 43100 | 43000 | 375 | 3080 | 7660 | 2.58 | W14x455 | 14 | 455
* | W360x634 | * | 1 |  | 474 | 424 | 77.1 | 47.6 | 2.75 | 6.72 | 109 | 54 | 360 | 634 | 80800 | 2740 |  | 11600 | 184 | 14200 | 983 | 4630 | 110 | 7120 | 138000 | 38700 | 42100 | 344 | 2880 | 7100 | 2.55 | W14x426 | 14 | 426
| W360x592 | * | 1 |  | 465 | 421 | 72.3 | 45 | 2.91 | 7.12 | 104 | 53 | 360 | 592 | 75500 | 2500 |  | 10800 | 182 | 13100 | 902 | 4280 | 109 | 6570 | 114000 | 34800 | 41300 | 315 | 2670 | 6550 | 2.52 | W14x398 | 14 | 398
| W360x551 | * | 1 |  | 455 | 418 | 67.6 | 42 | 3.09 | 7.61 | 99 | 51 | 360 | 551 | 70100 | 2260 |  | 9940 | 180 | 12100 | 825 | 3950 | 108 | 6050 | 92500 | 31000 | 40500 | 286 | 2460 | 6010 | 2.5 | W14x370 | 14 | 370
| W360x509 | * | 1 |  | 446 | 416 | 62.7 | 39.1 | 3.32 | 8.2 | 94 | 50 | 360 | 509 | 64900 | 2050 |  | 9170 | 178 | 11000 | 754 | 3630 | 108 | 5550 | 74000 | 27700 | 39900 | 260 | 2260 | 5500 | 2.48 | W14x342 | 14 | 342
| W360x463 | * | 1 |  | 435 | 412 | 57.4 | 35.8 | 3.59 | 8.94 | 89 | 48 | 360 | 463 | 59000 | 1800 |  | 8280 | 175 | 9880 | 670 | 3250 | 107 | 4980 | 56500 | 23900 | 38900 | 230 | 2040 | 4920 | 2.45 | W14x311 | 14 | 311
| W360x421 | * | 1 |  | 425 | 409 | 52.6 | 32.8 | 3.89 | 9.75 | 84 | 46 | 360 | 421 | 53700 | 1600 |  | 7510 | 172 | 8880 | 601 | 2940 | 106 | 4490 | 43400 | 20800 | 38100 | 205 | 1840 | 4430 | 2.42 | W14x283 | 14 | 283
| W360x382 | * | 1 |  | 416 | 406 | 48 | 29.8 | 4.23 | 10.7 | 80 | 45 | 360 | 382 | 48700 | 1410 |  | 6790 | 170 | 7970 | 536 | 2640 | 105 | 4030 | 32900 | 18200 | 37400 | 182 | 1660 | 3970 | 2.4 | W14x257 | 14 | 257
| W360x347 | * | 1 |  | 407 | 404 | 43.7 | 27.2 | 4.62 | 11.8 | 75 | 44 | 360 | 347 | 44200 | 1250 |  | 6140 | 168 | 7140 | 481 | 2380 | 104 | 3630 | 24800 | 15900 | 36700 | 162 | 1500 | 3550 | 2.38 | W14x233 | 14 | 233
| W360x314 | * | 1 |  | 399 | 401 | 39.6 | 24.9 | 5.06 | 12.8 | 71 | 42 | 360 | 314 | 39900 | 1100 |  | 5530 | 166 | 6370 | 426 | 2120 | 103 | 3240 | 18500 | 13800 | 36000 | 143 | 1340 | 3170 | 2.35 | W14x211 | 14 | 211
| W360x287 | * | 1 |  | 393 | 399 | 36.6 | 22.6 | 5.45 | 14.2 | 68 | 41 | 360 | 287 | 36600 | 997 |  | 5070 | 165 | 5810 | 388 | 1940 | 103 | 2960 | 14500 | 12300 | 35600 | 130 | 1230 | 2890 | 2.34 | W14x193 | 14 | 193
| W360x262 | * | 1 |  | 387 | 398 | 33.3 | 21.1 | 5.98 | 15.2 | 65 | 41 | 360 | 262 | 33500 | 894 |  | 4620 | 163 | 5260 | 350 | 1760 | 102 | 2680 | 11100 | 11000 | 35200 | 117 | 1110 | 2610 | 2.32 | W14x176 | 14 | 176
| W360x237 | * | 1 |  | 380 | 395 | 30.2 | 18.9 | 6.54 | 16.9 | 62 | 39 | 360 | 237 | 30100 | 788 |  | 4150 | 162 | 4690 | 310 | 1570 | 102 | 2390 | 8190 | 9500 | 34500 | 103 | 993 | 2330 | 2.3 | W14x159 | 14 | 159
| W360x216 | * | 1 |  | 375 | 394 | 27.7 | 17.3 | 7.11 | 18.5 | 59 | 39 | 360 | 216 | 27600 | 712 |  | 3790 | 161 | 4260 | 283 | 1430 | 101 | 2180 | 6330 | 8520 | 34200 | 93.3 | 906 | 2120 | 2.29 | W14x145 | 14 | 145
* | W360x196 | * | 1 |  | 372 | 374 | 26.2 | 16.4 | 7.14 | 19.5 | 58 | 38 | 360 | 196 | 25000 | 636 |  | 3420 | 159 | 3840 | 229 | 1220 | 95.5 | 1860 | 5140 | 6830 | 32300 | 79.2 | 810 | 1900 | 2.21 | W14x132 | 14 | 132
| W360x179 | * | 1 |  | 368 | 373 | 23.9 | 15 | 7.8 | 21.3 | 55 | 38 | 360 | 179 | 22800 | 575 |  | 3120 | 159 | 3480 | 207 | 1110 | 95.2 | 1680 | 3910 | 6120 | 32100 | 71.5 | 736 | 1730 | 2.2 | W14x120 | 14 | 120
| W360x162 | * | 1 |  | 364 | 371 | 21.8 | 13.3 | 8.51 | 24.1 | 53 | 37 | 360 | 162 | 20600 | 516 |  | 2830 | 158 | 3140 | 186 | 1000 | 94.8 | 1520 | 2940 | 5430 | 31700 | 64.2 | 667 | 1550 | 2.19 | W14x109 | 14 | 109
| W360x147 | * | 1 |  | 360 | 370 | 19.8 | 12.3 | 9.34 | 26 | 51 | 36 | 360 | 147 | 18800 | 463 |  | 2570 | 157 | 2840 | 167 | 904 | 94.3 | 1370 | 2230 | 4840 | 31500 | 57.6 | 602 | 1400 | 2.18 | W14x99 | 14 | 99
| W360x134 | * | 1 |  | 356 | 369 | 18 | 11.2 | 10.3 | 28.6 | 50 | 36 | 360 | 134 | 17100 | 415 |  | 2330 | 156 | 2560 | 151 | 817 | 94 | 1240 | 1680 | 4310 | 31200 | 51.8 | 544 | 1270 | 2.17 | W14x90 | 14 | 90
* | W360x122 | * | 1 |  | 363 | 257 | 21.7 | 13 | 5.92 | 24.6 | 44 | 27 | 360 | 122 | 15500 | 365 |  | 2010 | 154 | 2270 | 61.5 | 478 | 63 | 732 | 2110 | 1790 | 21900 | 30.6 | 452 | 1120 | 1.73 | W14x82 | 14 | 82
| W360x110 | * | 1 |  | 360 | 256 | 19.9 | 11.4 | 6.43 | 28.1 | 42 | 26 | 360 | 110 | 14000 | 331 |  | 1840 | 154 | 2060 | 55.7 | 435 | 63 | 664 | 1600 | 1610 | 21800 | 27.7 | 414 | 1010 | 1.72 | W14x74 | 14 | 74
| W360x101 | * | 1 |  | 357 | 255 | 18.3 | 10.5 | 6.97 | 30.5 | 40 | 26 | 360 | 101 | 12900 | 301 |  | 1690 | 153 | 1880 | 50.6 | 397 | 62.7 | 605 | 1250 | 1450 | 21600 | 25.2 | 379 | 925 | 1.71 | W14x68 | 14 | 68
| W360x91 | * | 1 |  | 353 | 254 | 16.4 | 9.5 | 7.74 | 33.7 | 38 | 25 | 360 | 91 | 11600 | 267 |  | 1510 | 152 | 1680 | 44.8 | 353 | 62.3 | 538 | 914 | 1270 | 21400 | 22.3 | 337 | 823 | 1.7 | W14x61 | 14 | 61
* | W360x79 | * | 1 |  | 354 | 205 | 16.8 | 9.4 | 6.1 | 34.1 | 39 | 25 | 360 | 79 | 10100 | 226 |  | 1280 | 150 | 1430 | 24.2 | 236 | 48.9 | 362 | 811 | 687 | 17300 | 14.9 | 277 | 701 | 1.51 | W14x53 | 14 | 53
| W360x72 | * | 1 |  | 350 | 204 | 15.1 | 8.6 | 6.75 | 37.2 | 37 | 25 | 360 | 72 | 9100 | 201 |  | 1150 | 149 | 1280 | 21.4 | 210 | 48.5 | 322 | 601 | 600 | 17100 | 13.2 | 247 | 626 | 1.5 | W14x48 | 14 | 48
| W360x64 | * | 1 |  | 347 | 203 | 13.5 | 7.7 | 7.52 | 41.6 | 35 | 24 | 360 | 64 | 8140 | 178 |  | 1030 | 148 | 1140 | 18.8 | 186 | 48.1 | 284 | 436 | 524 | 16900 | 11.6 | 220 | 556 | 1.49 | W14x43 | 14 | 43
* | W360x57 | * | 1 |  | 358 | 172 | 13.1 | 7.9 | 6.56 | 42 | 30 | 19 | 360 | 57 | 7220 | 161 |  | 897 | 149 | 1010 | 11.1 | 129 | 39.3 | 200 | 334 | 331 | 14800 | 8.35 | 185 | 497 | 1.39 | W14x38 | 14 | 38
| W360x51 | * | 1 |  | 355 | 171 | 11.6 | 7.2 | 7.37 | 46.1 | 28 | 19 | 360 | 51 | 6450 | 141 |  | 796 | 148 | 894 | 9.68 | 113 | 38.8 | 174 | 238 | 285 | 14700 | 7.28 | 163 | 440 | 1.38 | W14x34 | 14 | 34
| W360x45 | * | 1 |  | 352 | 171 | 9.8 | 6.9 | 8.72 | 48.2 | 27 | 19 | 360 | 45 | 5730 | 122 |  | 691 | 146 | 779 | 8.18 | 95.7 | 37.8 | 148 | 160 | 239 | 14600 | 6.13 | 138 | 382 | 1.37 | W14x30 | 14 | 30
* | W360x39 | * | 1 |  | 353 | 128 | 10.7 | 6.5 | 5.98 | 51 | 27 | 18 | 360 | 39 | 4980 | 102 |  | 580 | 143 | 662 | 3.75 | 58.6 | 27.4 | 91.7 | 151 | 110 | 11000 | 3.75 | 111 | 324 | 1.21 | W14x26 | 14 | 26
| W360x33 | * | 1 |  | 349 | 127 | 8.5 | 5.8 | 7.47 | 57.2 | 25 | 18 | 360 | 33 | 4170 | 82.7 |  | 474 | 141 | 542 | 2.91 | 45.8 | 26.4 | 71.8 | 85.9 | 84.3 | 10800 | 2.92 | 87.7 | 264 | 1.19 | W14x22 | 14 | 22
* | W310x500 | * | 1 |  | 427 | 340 | 75.1 | 45.1 | 2.26 | 6.14 | 97 | 43 | 310 | 500 | 63800 | 1690 |  | 7910 | 163 | 9880 | 494 | 2910 | 88 | 4490 | 101000 | 15300 | 29900 | 191 | 1950 | 4920 | 2.12 | W12x336 | 12 | 336
| W310x454 | * | 1 |  | 415 | 336 | 68.7 | 41.3 | 2.45 | 6.72 | 91 | 41 | 310 | 454 | 57800 | 1480 |  | 7130 | 160 | 8820 | 436 | 2600 | 86.8 | 4000 | 77200 | 13100 | 29100 | 168 | 1750 | 4390 | 2.09 | W12x305 | 12 | 305
| W310x415 | * | 1 |  | 403 | 334 | 62.7 | 38.9 | 2.66 | 7.14 | 85 | 40 | 310 | 415 | 52900 | 1300 |  | 6450 | 157 | 7900 | 391 | 2340 | 86 | 3610 | 59500 | 11300 | 28400 | 149 | 1570 | 3940 | 2.06 | W12x279 | 12 | 279
| W310x375 | * | 1 |  | 391 | 330 | 57.2 | 35.4 | 2.88 | 7.81 | 79 | 38 | 310 | 375 | 47700 | 1130 |  | 5770 | 154 | 7000 | 344 | 2080 | 84.8 | 3210 | 44900 | 9570 | 27500 | 130 | 1410 | 3490 | 2.03 | W12x252 | 12 | 252
| W310x342 | * | 1 |  | 382 | 328 | 52.6 | 32.6 | 3.12 | 8.49 | 74 | 37 | 310 | 342 | 43700 | 1010 |  | 5260 | 152 | 6330 | 310 | 1890 | 84.2 | 2910 | 34900 | 8420 | 27000 | 117 | 1280 | 3150 | 2.01 | W12x230 | 12 | 230
| W310x313 | * | 1 |  | 374 | 325 | 48.3 | 30 | 3.36 | 9.25 | 70 | 35 | 310 | 313 | 39900 | 896 |  | 4790 | 150 | 5720 | 277 | 1700 | 83.3 | 2620 | 27000 | 7350 | 26500 | 104 | 1160 | 2840 | 1.99 | W12x210 | 12 | 210
* | W310x283 | * | 1 |  | 365 | 322 | 44.1 | 26.9 | 3.65 | 10.3 | 66 | 34 | 310 | 283 | 36000 | 787 |  | 4310 | 148 | 5100 | 246 | 1530 | 82.6 | 2340 | 20400 | 6330 | 25800 | 91.7 | 1040 | 2540 | 1.96 | W12x190 | 12 | 190
| W310x253 | * | 1 |  | 356 | 319 | 39.6 | 24.4 | 4.03 | 11.3 | 61 | 33 | 310 | 253 | 32200 | 682 |  | 3830 | 146 | 4490 | 215 | 1350 | 81.6 | 2060 | 14800 | 5370 | 25200 | 79.7 | 923 | 2230 | 1.94 | W12x170 | 12 | 170
| W310x226 | * | 1 |  | 348 | 317 | 35.6 | 22.1 | 4.45 | 12.5 | 57 | 31 | 310 | 226 | 28900 | 596 |  | 3420 | 144 | 3980 | 189 | 1190 | 81 | 1830 | 10800 | 4620 | 24800 | 69.8 | 820 | 1970 | 1.92 | W12x152 | 12 | 152
| W310x202 | * | 1 |  | 341 | 315 | 31.8 | 20.1 | 4.95 | 13.8 | 54 | 30 | 310 | 202 | 25800 | 520 |  | 3050 | 142 | 3510 | 166 | 1050 | 80.2 | 1610 | 7740 | 3960 | 24300 | 61 | 725 | 1740 | 1.9 | W12x136 | 12 | 136
| W310x179 | * | 1 |  | 333 | 313 | 28.1 | 18 | 5.57 | 15.4 | 50 | 29 | 310 | 179 | 22800 | 445 |  | 2680 | 140 | 3050 | 144 | 919 | 79.5 | 1400 | 5380 | 3340 | 23900 | 52.5 | 632 | 1510 | 1.88 | W12x120 | 12 | 120
| W310x158 | * | 1 |  | 327 | 310 | 25.1 | 15.5 | 6.18 | 17.9 | 47 | 28 | 310 | 158 | 20100 | 386 |  | 2360 | 139 | 2670 | 125 | 805 | 78.9 | 1220 | 3780 | 2840 | 23400 | 45.5 | 558 | 1320 | 1.86 | W12x106 | 12 | 106
| W310x143 | * | 1 |  | 323 | 309 | 22.9 | 14 | 6.75 | 19.8 | 45 | 27 | 310 | 143 | 18200 | 348 |  | 2150 | 138 | 2420 | 113 | 729 | 78.6 | 1110 | 2870 | 2540 | 23200 | 41 | 507 | 1200 | 1.85 | W12x96 | 12 | 96
| W310x129 | * | 1 |  | 318 | 308 | 20.6 | 13.1 | 7.48 | 21.1 | 42 | 27 | 310 | 129 | 16500 | 308 |  | 1940 | 137 | 2160 | 100 | 652 | 78 | 991 | 2130 | 2220 | 22900 | 36.3 | 452 | 1070 | 1.84 | W12x87 | 12 | 87
| W310x118 | * | 1 |  | 314 | 307 | 18.7 | 11.9 | 8.21 | 23.2 | 41 | 26 | 310 | 118 | 15000 | 275 |  | 1750 | 136 | 1950 | 90.2 | 588 | 77.6 | 893 | 1600 | 1970 | 22700 | 32.5 | 407 | 961 | 1.83 | W12x79 | 12 | 79
| W310x107 | * | 1 |  | 311 | 306 | 17 | 10.9 | 9 | 25.4 | 39 | 26 | 310 | 107 | 13600 | 248 |  | 1590 | 135 | 1770 | 81.2 | 531 | 77.2 | 806 | 1220 | 1760 | 22500 | 29.2 | 369 | 869 | 1.82 | W12x72 | 12 | 72
| W310x97 | * | 1 |  | 308 | 305 | 15.4 | 9.9 | 9.9 | 28 | 37 | 25 | 310 | 97 | 12300 | 222 |  | 1440 | 134 | 1590 | 72.9 | 478 | 76.9 | 725 | 912 | 1560 | 22300 | 26.2 | 332 | 782 | 1.82 | W12x65 | 12 | 65
* | W310x86 | * | 1 |  | 310 | 254 | 16.3 | 9.1 | 7.79 | 30.5 | 36 | 23 | 310 | 86 | 11000 | 199 |  | 1280 | 134 | 1420 | 44.5 | 351 | 63.6 | 533 | 877 | 961 | 18600 | 19.3 | 293 | 696 | 1.62 | W12x58 | 12 | 58
| W310x79 | * | 1 |  | 306 | 254 | 14.6 | 8.8 | 8.7 | 31.5 | 34 | 22 | 310 | 79 | 10100 | 177 |  | 1160 | 133 | 1280 | 39.9 | 314 | 63 | 478 | 657 | 847 | 18500 | 17.2 | 261 | 625 | 1.61 | W12x53 | 12 | 53
* | W310x74 | * | 1 |  | 310 | 205 | 16.3 | 9.4 | 6.29 | 29.5 | 36 | 23 | 310 | 74 | 9430 | 164 |  | 1060 | 132 | 1180 | 23.4 | 229 | 49.9 | 350 | 718 | 505 | 15100 | 12.6 | 234 | 581 | 1.42 | W12x50 | 12 | 50
| W310x67 | * | 1 |  | 306 | 204 | 14.6 | 8.5 | 6.99 | 32.6 | 34 | 22 | 310 | 67 | 8450 | 144 |  | 942 | 131 | 1050 | 20.7 | 203 | 49.5 | 310 | 522 | 439 | 14900 | 11.1 | 208 | 515 | 1.41 | W12x45 | 12 | 45
| W310x60 | * | 1 |  | 303 | 203 | 13.1 | 7.5 | 7.75 | 36.9 | 33 | 22 | 310 | 60 | 7530 | 128 |  | 842 | 130 | 933 | 18.3 | 180 | 49.3 | 275 | 378 | 384 | 14700 | 9.78 | 186 | 457 | 1.4 | W12x40 | 12 | 40
* | W310x52 | * | 1 |  | 318 | 167 | 13.2 | 7.6 | 6.33 | 38.4 | 30 | 19 | 310 | 52 | 6670 | 119 |  | 750 | 134 | 841 | 10.3 | 123 | 39.2 | 189 | 308 | 238 | 12700 | 7.01 | 160 | 417 | 1.29 | W12x35 | 12 | 35
| W310x45 | * | 1 |  | 313 | 166 | 11.2 | 6.6 | 7.41 | 44 | 28 | 19 | 310 | 45 | 5690 | 99.2 |  | 634 | 132 | 708 | 8.55 | 103 | 38.8 | 158 | 191 | 195 | 12500 | 5.82 | 135 | 350 | 1.28 | W12x30 | 12 | 30
| W310x39 | * | 1 |  | 310 | 165 | 9.7 | 5.8 | 8.51 | 50.1 | 26 | 18 | 310 | 39 | 4940 | 85.1 |  | 549 | 131 | 610 | 7.27 | 88.1 | 38.4 | 135 | 126 | 164 | 12400 | 4.96 | 116 | 302 | 1.27 | W12x26 | 12 | 26
* | W310x33 | * | 1 |  | 313 | 102 | 10.8 | 6.6 | 4.72 | 44.2 | 23 | 14 | 310 | 33 | 4180 | 65 |  | 415 | 125 | 480 | 1.92 | 37.6 | 21.4 | 59.6 | 122 | 43.8 | 7710 | 2.12 | 77.8 | 237 | 1.02 | W12x22 | 12 | 22
| W310x28 | * | 1 |  | 309 | 102 | 8.9 | 6 | 5.73 | 48.5 | 22 | 14 | 310 | 28 | 3610 | 54.3 |  | 351 | 123 | 407 | 1.58 | 31 | 20.9 | 49.2 | 75.7 | 35.6 | 7650 | 1.74 | 64.1 | 200 | 1.01 | W12x19 | 12 | 19
| W310x24 | * | 1 |  | 305 | 101 | 6.7 | 5.6 | 7.54 | 52.1 | 19 | 14 | 310 | 24 | 3040 | 42.7 |  | 280 | 119 | 328 | 1.16 | 22.9 | 19.5 | 36.7 | 42.5 | 25.7 | 7530 | 1.27 | 47.7 | 160 | 1 | W12x16 | 12 | 16
| W310x21 | * | 1 |  | 303 | 101 | 5.7 | 5.1 | 8.86 | 57.2 | 18 | 14 | 310 | 21 | 2690 | 37 |  | 244 | 117 | 287 | 0.983 | 19.5 | 19.1 | 31.2 | 29.4 | 21.7 | 7510 | 1.08 | 40.6 | 140 | 1 | W12x14 | 12 | 14
* | W250x167 | * | 1 |  | 289 | 265 | 31.8 | 19.2 | 4.17 | 11.7 | 49 | 25 | 250 | 167 | 21300 | 300 |  | 2080 | 119 | 2430 | 98.8 | 746 | 68.1 | 1140 | 6310 | 1630 | 17000 | 35.9 | 503 | 1210 | 1.6 | W10x112 | 10 | 112
| W250x149 | * | 1 |  | 282 | 263 | 28.4 | 17.3 | 4.63 | 13 | 45 | 24 | 250 | 149 | 19000 | 259 |  | 1840 | 117 | 2130 | 86.2 | 656 | 67.4 | 1000 | 4510 | 1390 | 16700 | 31.1 | 442 | 1060 | 1.58 | W10x100 | 10 | 100
| W250x131 | * | 1 |  | 275 | 261 | 25.1 | 15.4 | 5.2 | 14.6 | 42 | 23 | 250 | 131 | 16700 | 221 |  | 1610 | 115 | 1850 | 74.5 | 571 | 66.8 | 870 | 3120 | 1160 | 16300 | 26.7 | 385 | 916 | 1.56 | W10x88 | 10 | 88
| W250x115 | * | 1 |  | 269 | 259 | 22.1 | 13.5 | 5.86 | 16.7 | 39 | 22 | 250 | 115 | 14600 | 189 |  | 1410 | 114 | 1600 | 64.1 | 495 | 66.2 | 753 | 2130 | 976 | 16000 | 22.9 | 335 | 792 | 1.55 | W10x77 | 10 | 77
| W250x101 | * | 1 |  | 264 | 257 | 19.6 | 11.9 | 6.56 | 18.9 | 36 | 21 | 250 | 101 | 12900 | 164 |  | 1240 | 113 | 1400 | 55.5 | 432 | 65.6 | 656 | 1490 | 829 | 15700 | 19.8 | 294 | 691 | 1.53 | W10x68 | 10 | 68
| W250x89 | * | 1 |  | 260 | 256 | 17.3 | 10.7 | 7.4 | 21.1 | 34 | 21 | 250 | 89 | 11400 | 143 |  | 1100 | 112 | 1230 | 48.4 | 378 | 65.1 | 574 | 1040 | 713 | 15500 | 17.2 | 257 | 605 | 1.52 | W10x60 | 10 | 60
| W250x80 | * | 1 |  | 256 | 255 | 15.6 | 9.4 | 8.17 | 23.9 | 32 | 20 | 250 | 80 | 10200 | 126 |  | 982 | 111 | 1090 | 43.1 | 338 | 65 | 513 | 757 | 623 | 15300 | 15.2 | 230 | 538 | 1.51 | W10x54 | 10 | 54
| W250x73 | * | 1 |  | 253 | 254 | 14.2 | 8.6 | 8.94 | 26.1 | 31 | 20 | 250 | 73 | 9280 | 113 |  | 891 | 110 | 985 | 38.8 | 306 | 64.6 | 463 | 575 | 553 | 15200 | 13.7 | 208 | 485 | 1.5 | W10x49 | 10 | 49
* | W250x67 | * | 1 |  | 257 | 204 | 15.7 | 8.9 | 6.5 | 25.3 | 32 | 20 | 250 | 67 | 8550 | 104 |  | 806 | 110 | 901 | 22.2 | 218 | 51 | 332 | 625 | 324 | 12300 | 9.85 | 185 | 443 | 1.31 | W10x45 | 10 | 45
| W250x58 | * | 1 |  | 252 | 203 | 13.5 | 8 | 7.52 | 28.1 | 30 | 19 | 250 | 58 | 7420 | 87.3 |  | 693 | 108 | 770 | 18.8 | 186 | 50.4 | 283 | 409 | 268 | 12100 | 8.29 | 157 | 377 | 1.3 | W10x39 | 10 | 39
| W250x49 | * | 1 |  | 247 | 202 | 11 | 7.4 | 9.18 | 30.4 | 28 | 19 | 250 | 49 | 6250 | 70.6 |  | 572 | 106 | 633 | 15.1 | 150 | 49.2 | 228 | 241 | 211 | 11900 | 6.62 | 126 | 309 | 1.29 | W10x33 | 10 | 33
* | W250x45 | * | 1 |  | 266 | 148 | 13 | 7.6 | 5.69 | 31.6 | 27 | 17 | 250 | 45 | 5720 | 71.1 |  | 534 | 111 | 602 | 7.03 | 95.1 | 35.1 | 146 | 261 | 113 | 9360 | 4.5 | 115 | 298 | 1.11 | W10x30 | 10 | 30
| W250x39 | * | 1 |  | 262 | 147 | 11.2 | 6.6 | 6.56 | 36.3 | 25 | 16 | 250 | 39 | 4920 | 60.1 |  | 459 | 110 | 513 | 5.94 | 80.8 | 34.7 | 124 | 169 | 93.4 | 9220 | 3.79 | 98.6 | 254 | 1.1 | W10x26 | 10 | 26
| W250x33 | * | 1 |  | 258 | 146 | 9.1 | 6.1 | 8.02 | 39.3 | 23 | 16 | 250 | 33 | 4170 | 48.9 |  | 379 | 108 | 424 | 4.73 | 64.7 | 33.7 | 99.5 | 98.5 | 73.2 | 9080 | 3.02 | 79.2 | 209 | 1.09 | W10x22 | 10 | 22
* | W250x28 | * | 1 |  | 260 | 102 | 10 | 6.4 | 5.1 | 37.5 | 23 | 14 | 250 | 28 | 3630 | 40 |  | 307 | 105 | 353 | 1.78 | 34.8 | 22.1 | 54.7 | 96.7 | 27.7 | 6380 | 1.63 | 59.8 | 174 | 0.915 | W10x19 | 10 | 19
| W250x25 | * | 1 |  | 257 | 102 | 8.4 | 6.1 | 6.07 | 39.4 | 21 | 14 | 250 | 25 | 3230 | 34.2 |  | 266 | 103 | 307 | 1.49 | 29.2 | 21.5 | 46.2 | 65.2 | 23 | 6340 | 1.36 | 50.1 | 150 | 0.91 | W10x17 | 10 | 17
| W250x22 | * | 1 |  | 254 | 102 | 6.9 | 5.8 | 7.39 | 41.4 | 20 | 14 | 250 | 22 | 2850 | 28.9 |  | 227 | 101 | 263 | 1.23 | 24 | 20.7 | 38.1 | 43.4 | 18.7 | 6300 | 1.11 | 41 | 129 | 0.904 | W10x15 | 10 | 15
| W250x18 | * | 1 |  | 251 | 101 | 5.3 | 4.8 | 9.53 | 50.1 | 18 | 14 | 250 | 18 | 2270 | 22.4 |  | 179 | 99.3 | 207 | 0.913 | 18.1 | 20 | 28.6 | 22.4 | 13.8 | 6200 | 0.83 | 31.3 | 100 | 0.896 | W10x12 | 10 | 12
* | W200x100 | * | 1 |  | 229 | 210 | 23.7 | 14.5 | 4.43 | 12.5 | 40 | 22 | 200 | 100 | 12700 | 113 |  | 989 | 94.5 | 1150 | 36.6 | 349 | 53.8 | 533 | 2090 | 386 | 10800 | 13.4 | 238 | 571 | 1.27 | W8x67 | 8 | 67
| W200x86 | * | 1 |  | 222 | 209 | 20.6 | 13 | 5.07 | 13.9 | 37 | 22 | 200 | 86 | 11000 | 94.7 |  | 853 | 92.6 | 981 | 31.4 | 300 | 53.3 | 458 | 1390 | 318 | 10500 | 11.3 | 203 | 487 | 1.25 | W8x58 | 8 | 58
| W200x71 | * | 1 |  | 216 | 206 | 17.4 | 10.2 | 5.92 | 17.8 | 34 | 20 | 200 | 71 | 9100 | 76.6 |  | 709 | 91.7 | 803 | 25.4 | 246 | 52.8 | 375 | 817 | 250 | 10200 | 9.17 | 169 | 398 | 1.24 | W8x48 | 8 | 48
| W200x59 | * | 1 |  | 210 | 205 | 14.2 | 9.1 | 7.22 | 20 | 31 | 20 | 200 | 59 | 7560 | 61.1 |  | 582 | 89.9 | 653 | 20.4 | 199 | 52 | 303 | 463 | 196 | 10000 | 7.3 | 136 | 323 | 1.22 | W8x40 | 8 | 40
| W200x52 | * | 1 |  | 206 | 204 | 12.6 | 7.9 | 8.1 | 22.9 | 29 | 19 | 200 | 52 | 6650 | 52.7 |  | 512 | 89 | 569 | 17.8 | 175 | 51.8 | 266 | 323 | 167 | 9860 | 6.34 | 119 | 281 | 1.21 | W8x35 | 8 | 35
| W200x46 | * | 1 |  | 203 | 203 | 11 | 7.2 | 9.23 | 25.1 | 28 | 19 | 200 | 46 | 5860 | 45.4 |  | 448 | 88.1 | 495 | 15.3 | 151 | 51.2 | 229 | 220 | 141 | 9740 | 5.44 | 103 | 244 | 1.2 | W8x31 | 8 | 31
* | W200x42 | * | 1 |  | 205 | 166 | 11.8 | 7.2 | 7.03 | 25.2 | 23 | 14 | 200 | 42 | 5310 | 40.9 |  | 399 | 87.7 | 445 | 9 | 108 | 41.2 | 165 | 222 | 84 | 8020 | 3.93 | 90.5 | 219 | 1.06 | W8x28 | 8 | 28
| W200x36 | * | 1 |  | 201 | 165 | 10.2 | 6.2 | 8.09 | 29.1 | 22 | 13 | 200 | 36 | 4570 | 34.4 |  | 342 | 86.7 | 379 | 7.64 | 92.6 | 40.9 | 141 | 145 | 69.6 | 7870 | 3.31 | 77.3 | 186 | 1.05 | W8x24 | 8 | 24
* | W200x31 | * | 1 |  | 210 | 134 | 10.2 | 6.4 | 6.57 | 29.6 | 22 | 13 | 200 | 31 | 4000 | 31.4 |  | 299 | 88.6 | 335 | 4.1 | 61.1 | 32 | 93.8 | 119 | 40.9 | 6690 | 2.29 | 65 | 165 | 0.943 | W8x21 | 8 | 21
| W200x27 | * | 1 |  | 207 | 133 | 8.4 | 5.8 | 7.92 | 32.8 | 20 | 13 | 200 | 27 | 3390 | 25.8 |  | 249 | 87.3 | 279 | 3.3 | 49.6 | 31.2 | 76.1 | 71.3 | 32.5 | 6600 | 1.84 | 53.1 | 137 | 0.934 | W8x18 | 8 | 18
* | W200x22 | * | 1 |  | 206 | 102 | 8 | 6.2 | 6.38 | 30.6 | 20 | 13 | 200 | 22 | 2860 | 20 |  | 194 | 83.6 | 222 | 1.42 | 27.8 | 22.3 | 43.7 | 56.6 | 13.9 | 5050 | 1.03 | 37.9 | 109 | 0.808 | W8x15 | 8 | 15
| W200x19 | * | 1 |  | 203 | 102 | 6.5 | 5.8 | 7.85 | 32.8 | 18 | 13 | 200 | 19 | 2480 | 16.6 |  | 163 | 81.7 | 187 | 1.15 | 22.6 | 21.6 | 35.6 | 36.2 | 11.1 | 5010 | 0.831 | 30.7 | 91.3 | 0.802 | W8x13 | 8 | 13
| W200x15 | * | 1 |  | 200 | 100 | 5.2 | 4.3 | 9.62 | 44.1 | 17 | 12 | 200 | 15 | 1900 | 12.7 |  | 127 | 81.8 | 145 | 0.869 | 17.4 | 21.4 | 27.1 | 17.6 | 8.24 | 4870 | 0.633 | 24.2 | 70 | 0.791 | W8x10 | 8 | 10
* | W150x37 | * | 1 |  | 162 | 154 | 11.6 | 8.1 | 6.64 | 17.1 | 23 | 14 | 150 | 37 | 4730 | 22.2 |  | 274 | 68.5 | 310 | 7.07 | 91.8 | 38.6 | 140 | 193 | 40 | 5790 | 2.59 | 63.6 | 154 | 0.924 | W6x25 | 6 | 25
| W150x30 | * | 1 |  | 157 | 153 | 9.3 | 6.6 | 8.23 | 21 | 21 | 13 | 150 | 30 | 3790 | 17.2 |  | 219 | 67.3 | 244 | 5.56 | 72.6 | 38.3 | 111 | 101 | 30.3 | 5650 | 2.01 | 50.3 | 121 | 0.913 | W6x20 | 6 | 20
| W150x22 | * | 1 |  | 152 | 152 | 6.6 | 5.8 | 11.5 | 23.9 | 18 | 13 | 150 | 22 | 2850 | 12.1 |  | 159 | 65.1 | 176 | 3.87 | 50.9 | 36.9 | 77.6 | 42 | 20.4 | 5530 | 1.39 | 35.1 | 86.9 | 0.9 | W6x15 | 6 | 15
* | W150x24 | * | 1 |  | 160 | 102 | 10.3 | 6.6 | 4.95 | 21.1 | 22 | 13 | 150 | 24 | 3060 | 13.4 |  | 168 | 66.3 | 192 | 1.83 | 35.8 | 24.4 | 55.3 | 93.1 | 10.2 | 3820 | 1 | 36.8 | 94.7 | 0.715 | W6x16 | 6 | 16
| W150x18 | * | 1 |  | 153 | 102 | 7.1 | 5.8 | 7.18 | 23.9 | 19 | 13 | 150 | 18 | 2290 | 9.17 |  | 120 | 63.3 | 136 | 1.26 | 24.7 | 23.5 | 38.3 | 37.4 | 6.7 | 3720 | 0.674 | 24.9 | 66.8 | 0.702 | W6x12 | 6 | 12
| W150x14 | * | 1 |  | 150 | 100 | 5.5 | 4.3 | 9.09 | 32.3 | 17 | 12 | 150 | 14 | 1730 | 6.87 |  | 91.6 | 63 | 103 | 0.918 | 18.4 | 23 | 28.3 | 17.1 | 4.79 | 3610 | 0.497 | 19 | 50.1 | 0.691 | W6x9 | 6 | 9
| W150x13 | * | 1 |  | 148 | 100 | 4.9 | 4.3 | 10.2 | 32.1 | 16 | 12 | 150 | 13 | 1610 | 6.13 |  | 82.8 | 61.7 | 93 | 0.818 | 16.4 | 22.5 | 25.3 | 13.6 | 4.19 | 3580 | 0.438 | 16.8 | 45.3 | 0.687 | W6x8.5 | 6 | 8.5
* | W130x28 | * | 1 |  | 131 | 128 | 10.9 | 6.9 | 5.87 | 15.8 | 20 | 11 | 130 | 28 | 3590 | 11 |  | 168 | 55.3 | 191 | 3.81 | 59.6 | 32.6 | 90.8 | 131 | 13.8 | 3840 | 1.34 | 39.6 | 94.1 | 0.76 | W5x19 | 5 | 19
| W130x24 | * | 1 |  | 127 | 127 | 9.1 | 6.1 | 6.98 | 17.8 | 18 | 11 | 130 | 24 | 3020 | 8.84 |  | 139 | 54.1 | 157 | 3.11 | 49 | 32.1 | 74.6 | 79.1 | 10.8 | 3740 | 1.08 | 32.4 | 77.2 | 0.75 | W5x16 | 5 | 16
* | W100x19 | * | 1 |  | 106 | 103 | 8.8 | 7.1 | 5.85 | 12.5 | 18 | 12 | 100 | 19 | 2480 | 4.77 |  | 89.9 | 43.9 | 103 | 1.61 | 31.2 | 25.5 | 48 | 63.6 | 3.79 | 2500 | 0.567 | 20.5 | 51 | 0.61 | W4x13 | 4 | 13
W-shapes highlighted in yellow are commonly used sizes and are generally readily available.

## C
Prp | Ds_m | Avl | Shp | Grp | Use | D | B | T | W | BT | HW | K | Dn_m | Mass | A_A6 | A_Th | Ix | Sx | Rx | Iy | Sy | Ry | X | J | Cw | Xo | T1 | T2 | Slp | SA | Ds_i | Dn_i | Wt_i
C: Standard Channels | [16 empty] | 10^6 | 10^3 |  | 10^6 | 10^3 |  |  | 10^3 | 10^9
Metric Properties | [12 empty] | mm | kg/m | mm^2 | mm^2 | mm^4 | mm^3 | mm | mm^4 | mm^3 | mm | mm | mm^4 | mm^6 | mm | mm | mm |  | m |  | in | lb/ft | bar: Avl to K
* | C380x74 | * | 5 | 2 | 3 | 381 | 94 | 16.5 | 18.2 | 5.7 | 19.12 | 36 | 380 | 74 | 9480 | 9480 | 168 | 881 | 133 | 4.6 | 62.4 | 22 | 20.3 | 1100 | 131 | 34.9 | 10.2 | 22.8 | 0.167 | 1.1 | C15x50 | 15 | 50
| C380x60 | * | 5 | 2 | 3 | 381 | 89 | 16.5 | 13.2 | 5.39 | 26.36 | 36 | 380 | 60 | 7610 | 7570 | 145 | 760 | 138 | 3.84 | 55.5 | 22.5 | 19.8 | 603 | 109 | 39.1 | 10.2 | 22.8 | 0.167 | 1.09 | C15x40 | 15 | 40
| C380x50 | * | 5 | 2 | 3 | 381 | 86 | 16.5 | 10.2 | 5.21 | 34.12 | 36 | 380 | 50 | 6430 | 6430 | 131 | 687 | 143 | 3.39 | 51.4 | 23 | 20 | 421 | 95.2 | 42.6 | 10.2 | 22.8 | 0.167 | 1.09 | C15x33.9 | 15 | 33.9
* | C310x45 | * | 5 | 2 | 3 | 305 | 80 | 12.7 | 13 | 6.3 | 21.51 | 30 | 310 | 45 | 5690 | 5690 | 67.3 | 442 | 109 | 2.12 | 33.6 | 19.3 | 17 | 360 | 39.9 | 32.4 | 7.1 | 18.3 | 0.167 | 0.904 | C12x30 | 12 | 30
| C310x37 | * | 5 | 2 | 3 | 305 | 77 | 12.7 | 9.8 | 6.06 | 28.53 | 30 | 310 | 37 | 4740 | 4720 | 59.9 | 393 | 113 | 1.85 | 30.9 | 19.8 | 17.1 | 222 | 34.6 | 35.9 | 7.1 | 18.3 | 0.167 | 0.898 | C12x25 | 12 | 25
| C310x31 | * | 5 | 2 | 3 | 305 | 74 | 12.7 | 7.2 | 5.83 | 38.83 | 30 | 310 | 31 | 3930 | 3920 | 53.5 | 351 | 117 | 1.59 | 28.1 | 20.1 | 17.6 | 152 | 29.3 | 39.3 | 7.1 | 18.3 | 0.167 | 0.892 | C12x20.7 | 12 | 20.7
* | C250x45 |  | 5 | 2 | 3 | 254 | 76 | 11.1 | 17.1 | 6.85 | 13.56 | 28 | 250 | 45 | 5690 | 5670 | 42.8 | 337 | 86.9 | 1.6 | 26.8 | 16.8 | 16.3 | 508 | 20.5 | 25.3 | 6.2 | 16 | 0.167 | 0.778 | C10x30 | 10 | 30
| C250x37 |  | 5 | 2 | 3 | 254 | 73 | 11.1 | 13.4 | 6.58 | 17.3 | 28 | 250 | 37 | 4740 | 4750 | 37.9 | 299 | 89.4 | 1.4 | 24.3 | 17.1 | 15.7 | 289 | 18.2 | 28.1 | 6.1 | 16.1 | 0.167 | 0.773 | C10x25 | 10 | 25
| C250x30 |  | 5 | 1 | 3 | 254 | 69 | 11.1 | 9.6 | 6.22 | 24.15 | 28 | 250 | 30 | 3790 | 3780 | 32.7 | 257 | 93 | 1.16 | 21.5 | 17.5 | 15.4 | 153 | 15 | 31.3 | 6.1 | 16.1 | 0.167 | 0.765 | C10x20 | 10 | 20
| C250x23 |  | 5 | 1 | 3 | 254 | 65 | 11.1 | 6.1 | 5.86 | 38 | 28 | 250 | 23 | 2900 | 2880 | 27.8 | 219 | 98.2 | 0.92 | 18.8 | 17.9 | 15.9 | 86.4 | 11.7 | 35.7 | 6.2 | 16 | 0.167 | 0.756 | C10x15.3 | 10 | 15.3
* | C230x30 |  | 5 | 1 | 3 | 229 | 67 | 10.5 | 11.4 | 6.38 | 18.25 | 24 | 230 | 30 | 3790 | 3800 | 25.5 | 222 | 81.9 | 1.01 | 19.3 | 16.3 | 14.8 | 179 | 10.5 | 27.7 | 5.9 | 15.1 | 0.167 | 0.703 | C9x20 | 9 | 20
| C230x22 |  | 5 | 1 | 3 | 229 | 63 | 10.5 | 7.2 | 6 | 28.89 | 24 | 230 | 22 | 2850 | 2840 | 21.3 | 186 | 86.6 | 0.805 | 16.8 | 16.8 | 15 | 86.4 | 8.33 | 32.3 | 5.8 | 15.2 | 0.167 | 0.696 | C9x15 | 9 | 15
| C230x20 |  | 5 | 1 | 3 | 229 | 61 | 10.5 | 5.9 | 5.81 | 35.25 | 24 | 230 | 20 | 2540 | 2530 | 19.8 | 173 | 88.6 | 0.715 | 15.6 | 16.8 | 15.2 | 69.3 | 7.35 | 33.7 | 5.9 | 15.1 | 0.167 | 0.69 | C9x13.4 | 9 | 13.4
* | C200x28 |  | 5 | 1 | 3 | 203 | 64 | 9.9 | 12.4 | 6.46 | 14.77 | 22 | 200 | 28 | 3550 | 3560 | 18.2 | 180 | 71.6 | 0.825 | 16.6 | 15.2 | 14.4 | 182 | 6.67 | 25.2 | 5.6 | 14.2 | 0.167 | 0.637 | C8x18.75 | 8 | 18.75
| C200x21 |  | 5 | 1 | 3 | 203 | 59 | 9.9 | 7.7 | 5.96 | 23.79 | 22 | 200 | 21 | 2610 | 2600 | 14.9 | 147 | 75.8 | 0.627 | 13.9 | 15.5 | 14 | 77 | 5.04 | 29.1 | 5.6 | 14.2 | 0.167 | 0.627 | C8x13.75 | 8 | 13.75
| C200x17 |  | 5 | 1 | 3 | 203 | 57 | 9.9 | 5.6 | 5.76 | 32.71 | 22 | 200 | 17 | 2180 | 2170 | 13.5 | 133 | 78.7 | 0.543 | 12.8 | 15.8 | 14.5 | 53.8 | 4.34 | 32 | 5.6 | 14.2 | 0.167 | 0.623 | C8x11.5 | 8 | 11.5
* | C180x22 |  | 5 | 1 | 3 | 178 | 58 | 9.3 | 10.6 | 6.24 | 15.04 | 21 | 180 | 22 | 2790 | 2780 | 11.3 | 127 | 63.7 | 0.568 | 12.8 | 14.3 | 13.5 | 110 | 3.47 | 24.6 | 5.3 | 13.3 | 0.167 | 0.567 | C7x14.75 | 7 | 14.75
| C180x18 |  | 5 | 1 | 3 | 178 | 55 | 9.3 | 8 | 5.91 | 19.93 | 21 | 180 | 18 | 2320 | 2310 | 10 | 113 | 65.9 | 0.476 | 11.4 | 14.3 | 13.2 | 66.8 | 2.9 | 26.5 | 5.4 | 13.2 | 0.167 | 0.56 | C7x12.25 | 7 | 12.25
| C180x15 |  | 5 | 1 | 3 | 178 | 53 | 9.3 | 5.3 | 5.7 | 30.08 | 21 | 180 | 15 | 1850 | 1850 | 8.86 | 99.6 | 69.3 | 0.404 | 10.3 | 14.8 | 13.8 | 41.4 | 2.46 | 30.3 | 5.3 | 13.3 | 0.167 | 0.557 | C7x9.8 | 7 | 9.8
* | C150x19 |  | 5 | 1 | 3 | 152 | 54 | 8.7 | 11.1 | 6.21 | 12.13 | 21 | 150 | 19 | 2470 | 2450 | 7.11 | 93.6 | 53.9 | 0.425 | 10.3 | 13.2 | 12.9 | 98.9 | 1.84 | 22.3 | 5.1 | 12.3 | 0.167 | 0.498 | C6x13 | 6 | 13
| C150x16 |  | 5 | 1 | 3 | 152 | 51 | 8.7 | 8 | 5.86 | 16.83 | 21 | 150 | 16 | 1990 | 1980 | 6.21 | 81.8 | 56.1 | 0.351 | 9.13 | 13.3 | 12.6 | 53.4 | 1.53 | 24.6 | 5.1 | 12.3 | 0.167 | 0.492 | C6x10.5 | 6 | 10.5
| C150x12 |  | 5 | 1 | 3 | 152 | 48 | 8.7 | 5.1 | 5.52 | 26.39 | 21 | 150 | 12 | 1550 | 1530 | 5.36 | 70.5 | 59.1 | 0.278 | 7.93 | 13.5 | 12.9 | 30.6 | 1.21 | 27.7 | 5.1 | 12.3 | 0.167 | 0.486 | C6x8.2 | 6 | 8.2
* | C130x13 |  | 5 | 1 | 3 | 127 | 47 | 8.1 | 8.3 | 5.8 | 13.35 | 19 | 130 | 13 | 1700 | 1690 | 3.66 | 57.6 | 46.5 | 0.252 | 7.2 | 12.2 | 12 | 45 | 0.746 | 22.3 | 4.9 | 11.3 | 0.167 | 0.425 | C5x9 | 5 | 9
| C130x10 |  | 5 | 1 | 3 | 127 | 44 | 8.1 | 4.8 | 5.43 | 23.08 | 19 | 130 | 10 | 1270 | 1260 | 3.09 | 48.6 | 49.5 | 0.195 | 6.14 | 12.4 | 12.3 | 22.5 | 0.579 | 26.1 | 4.8 | 11.4 | 0.167 | 0.42 | C5x6.7 | 5 | 6.7
* | C100x11 |  | 5 | 1 | 3 | 102 | 43 | 7.5 | 8.2 | 5.73 | 10.61 | 17 | 100 | 11 | 1370 | 1370 | 1.91 | 37.4 | 37.3 | 0.174 | 5.52 | 11.3 | 11.5 | 34.1 | 0.32 | 20.9 | 4.6 | 10.4 | 0.167 | 0.36 | C4x7.25 | 4 | 7.25
| C100x9 |  | 5 | 1 | 3 | 102 | 42 | 7.5 | 6.3 | 5.6 | 13.81 | 17 | 100 | 9 | 1187 | 1190 | 1.77 | 34.6 | 38.5 | 0.158 | 5.18 | 11.5 | 11.6 | 23.1 | 0.293 | 23 | 4.5 | 10.5 | 0.167 | 0.359 | C4x6.25 | 4 | 6.25
| C100x8 |  | 5 | 1 | 3 | 102 | 40 | 7.5 | 4.7 | 5.33 | 18.51 | 17 | 100 | 8 | 1030 | 1020 | 1.61 | 31.6 | 39.7 | 0.132 | 4.65 | 11.4 | 11.6 | 16.6 | 0.246 | 24.2 | 4.6 | 10.4 | 0.167 | 0.355 | C4x5.4 | 4 | 5.4
| C100x7 |  | 5 | 1 | 3 | 102 | 39 | 7.5 | 3.2 | 5.2 | 27.19 | 17 | 100 | 7 | 852 | 877 | 1.5 | 29.3 | 41.3 | 0.114 | 4.27 | 11.4 | 12.3 | 12.9 | 0.217 | 26.5 | 4.5 | 10.5 | 0.167 | 0.354 | C4x4.5 | 4 | 4.5
* | C75x9 |  | 5 | 1 | 3 | 76 | 40 | 6.9 | 9 | 5.8 | 6.91 | 16 | 75 | 9 | 1130 | 1120 | 0.847 | 22.3 | 27.4 | 0.123 | 4.31 | 10.5 | 11.5 | 29.7 | 0.118 | 19.4 | 4.3 | 9.5 | 0.167 | 0.294 | C3x6 | 3 | 6
| C75x7 |  | 5 | 1 | 3 | 76 | 37 | 6.9 | 6.6 | 5.36 | 9.42 | 16 | 75 | 7 | 948 | 934 | 0.749 | 19.7 | 28.3 | 0.0959 | 3.67 | 10.1 | 10.9 | 17.5 | 0.0934 | 20.3 | 4.4 | 9.4 | 0.167 | 0.287 | C3x5 | 3 | 5
| C75x6 |  | 5 | 1 | 3 | 76 | 35 | 6.9 | 4.3 | 5.07 | 14.47 | 16 | 75 | 6 | 781 | 763 | 0.67 | 17.6 | 29.6 | 0.0772 | 3.21 | 10.1 | 11 | 10.9 | 0.0768 | 22.3 | 4.3 | 9.5 | 0.167 | 0.283 | C3x4.1 | 3 | 4.1
| C75x5 |  | 5 | 1 | 3 | 76 | 35 | 6.9 | 3.4 | 5.07 | 18.29 | 16 | 75 | 5 | 665 | 707 | 0.651 | 17.1 | 30.4 | 0.0737 | 3.13 | 10.2 | 11.4 | 9.49 | 0.0747 | 24 | 4.3 | 9.5 | 0.167 | 0.285 | C3x3.5 | 3 | 3.5

## MC
Prp | Ds_m | Avl | Shp | Grp | Use | D | B | T | W | BT | HW | K | Dn_m | Mass | A_A6 | A_Th | Ix | Sx | Rx | Iy | Sy | Ry | X | J | Cw | Xo | SA | Ds_i | Dn_i | Wt_i
MC: Miscellaneous Channels | [16 empty] | 10^6 | 10^3 |  | 10^6 | 10^3 |  |  | 10^3 | 10^9
Metric Properties | [12 empty] | mm | kg/m | mm^2 | mm^2 | mm^4 | mm^3 | mm | mm^4 | mm^3 | mm | mm | mm^4 | mm^6 | mm | m |  | in | lb/ft | bar: Avl to K
* | MC460x86 | * | 6 | 2 | 3 | 457 | 107 | 15.9 | 17.8 | 6.73 | 23.89 | 36 | 460 | 86 | 11000 | 11000 | 282 | 1230 | 160 | 7.36 | 86.4 | 25.8 | 21.9 | 1170 | 290 | 39.6 | 1.31 | MC18x58 | 18 | 58
| MC460x77.2 | * | 6 | 2 | 3 | 457 | 104 | 15.9 | 15.2 | 6.54 | 27.97 | 37 | 460 | 77.2 | 9870 | 9840 | 261 | 1140 | 163 | 6.81 | 82.8 | 26.3 | 21.8 | 842 | 264 | 42.1 | 1.3 | MC18x51.9 | 18 | 51.9
| MC460x68.2 | * | 6 | 2 | 3 | 457 | 102 | 15.9 | 12.7 | 6.42 | 33.48 | 36 | 460 | 68.2 | 8710 | 8680 | 241 | 1050 | 166 | 6.18 | 77.1 | 26.7 | 21.9 | 605 | 243 | 45.2 | 1.3 | MC18x45.8 | 18 | 45.8
| MC460x63.5 | * | 6 | 2 | 3 | 457 | 100 | 15.9 | 11.4 | 6.29 | 37.3 | 37 | 460 | 63.5 | 8130 | 8100 | 231 | 1010 | 169 | 5.94 | 76.3 | 27.1 | 22.2 | 513 | 227 | 46.8 | 1.29 | MC18x42.7 | 18 | 42.7
* | MC330x74 | * | 6 | 2 | 3 | 330 | 112 | 15.5 | 20 | 7.23 | 14.95 | 36 | 330 | 74 | 9480 | 9480 | 131 | 792 | 117 | 6.81 | 78 | 26.8 | 24.7 | 1240 | 149 | 45.4 | 1.07 | MC13x50 | 13 | 50
| MC330x60 | * | 6 | 2 | 3 | 330 | 106 | 15.5 | 14.2 | 6.84 | 21.06 | 36 | 330 | 60 | 7610 | 7560 | 113 | 685 | 122 | 5.63 | 69 | 27.3 | 24.4 | 643 | 123 | 50.6 | 1.06 | MC13x40 | 13 | 40
| MC330x52 | * | 6 | 2 | 3 | 330 | 103 | 15.5 | 11.4 | 6.65 | 26.23 | 37 | 330 | 52 | 6640 | 6640 | 105 | 635 | 126 | 5.13 | 65.8 | 27.8 | 24.9 | 472 | 110 | 54.1 | 1.05 | MC13x35 | 13 | 35
| MC330x47.3 | * | 6 | 2 | 3 | 330 | 102 | 15.5 | 9.5 | 6.58 | 31.47 | 36 | 330 | 47.3 | 6030 | 6020 | 99.3 | 602 | 128 | 4.69 | 61.1 | 27.9 | 25.4 | 393 | 103 | 57.2 | 1.05 | MC13x31.8 | 13 | 31.8
* | MC310x74 | * | 6 | 2 | 3 | 305 | 105 | 17.8 | 21.2 | 5.9 | 12.71 | 35 | 310 | 74 | 9480 | 9500 | 112 | 738 | 109 | 7.26 | 92.7 | 27.7 | 26.7 | 1340 | 111 | 45.5 | 0.988 | MC12x50 | 12 | 50
| MC310x67 | * | 6 | 2 | 3 | 305 | 102 | 17.8 | 18 | 5.73 | 14.97 | 34 | 310 | 67 | 8502 | 8520 | 105 | 688 | 111 | 6.55 | 86.5 | 27.7 | 26.3 | 966 | 101 | 47.9 | 0.982 | MC12x45 | 12 | 45
| MC310x60 | * | 6 | 2 | 3 | 305 | 98 | 17.8 | 15 | 5.51 | 17.96 | 34 | 310 | 60 | 7610 | 7570 | 97.1 | 636 | 113 | 5.75 | 79.8 | 27.6 | 26 | 703 | 88.3 | 49.8 | 0.972 | MC12x40 | 12 | 40
| MC310x52 | * | 6 | 2 | 3 | 305 | 96 | 17.8 | 11.8 | 5.39 | 22.83 | 34 | 310 | 52 | 6620 | 6630 | 90.3 | 592 | 117 | 5.26 | 76.1 | 28.2 | 26.8 | 514 | 80.6 | 54.2 | 0.97 | MC12x35 | 12 | 35
| MC310x46 | * | 6 | 2 | 3 | 305 | 93 | 17.8 | 9.4 | 5.22 | 28.66 | 35 | 310 | 46 | 5890 | 5890 | 84.4 | 554 | 120 | 4.69 | 71.6 | 28.2 | 27.6 | 418 | 71.5 | 57.2 | 0.963 | MC12x31 | 12 | 31
* | MC310x21.3 | * | 6 | 1 | 3 | 305 | 54 | 8 | 6.4 | 6.75 | 45.16 | 21 | 310 | 21.3 | 2700 | 2720 | 32 | 210 | 108 | 0.413 | 9.28 | 12.3 | 9.52 | 51 | 8.94 | 20.6 | 0.813 | MC12x14.3 | 12 | 14.3
| MC310x15.8 | * | 6 | 1 | 3 | 305 | 38 | 7.8 | 4.8 | 4.87 | 60.29 | 20 | 310 | 15.8 | 2000 | 1990 | 23 | 151 | 107 | 0.157 | 5.04 | 8.88 | 6.81 | 24.8 | 3.11 | 14 | 0.752 | MC12x10.6 | 12 | 10.6
* | MC250x61.2 | * | 6 | 2 | 3 | 254 | 110 | 14.6 | 20.2 | 7.53 | 11.13 | 33 | 250 | 61.2 | 7810 | 7800 | 65.7 | 518 | 91.8 | 6.56 | 79.6 | 29 | 27.6 | 942 | 72.7 | 49.7 | 0.908 | MC10x41.1 | 10 | 41.1
| MC250x50 | * | 6 | 2 | 3 | 254 | 104 | 14.6 | 14.6 | 7.12 | 15.4 | 33 | 250 | 50 | 6370 | 6370 | 57.9 | 456 | 95.3 | 5.43 | 70.9 | 29.2 | 27.5 | 500 | 60 | 54.4 | 0.895 | MC10x33.6 | 10 | 33.6
| MC250x42.4 | * | 6 | 1 | 3 | 254 | 100 | 14.6 | 10.8 | 6.85 | 20.81 | 33 | 250 | 42.4 | 5400 | 5400 | 52.6 | 414 | 98.7 | 4.66 | 64.9 | 29.4 | 28.2 | 329 | 51.5 | 58.9 | 0.886 | MC10x28.5 | 10 | 28.5
* | MC250x37 | * | 6 | 1 | 3 | 254 | 86 | 14.6 | 9.7 | 5.89 | 23.18 | 34 | 250 | 37 | 4740 | 4710 | 45.3 | 357 | 98.2 | 3.02 | 48.9 | 25.3 | 24.2 | 252 | 32.7 | 49.9 | 0.833 | MC10x25 | 10 | 25
| MC250x33 | * | 6 | 1 | 3 | 254 | 84 | 14.6 | 7.4 | 5.75 | 30.38 | 34 | 250 | 33 | 4160 | 4130 | 42.3 | 333 | 101 | 2.67 | 45.2 | 25.4 | 25.1 | 203 | 29.2 | 53.4 | 0.829 | MC10x22 | 10 | 22
* | MC250x12.5 | * | 6 | 1 | 3 | 254 | 38 | 7.1 | 4.3 | 5.35 | 55.77 | 18 | 250 | 12.5 | 1590 | 1580 | 13.3 | 104 | 91.6 | 0.136 | 4.41 | 9.28 | 7.21 | 17.2 | 1.87 | 15.6 | 0.651 | MC10x8.4 | 10 | 8.4
| MC250x9.7 | * | 6 | 1 | 3 | 254 | 28 | 5.1 | 3.9 | 5.49 | 62.51 | 15 | 250 | 9.7 | 1240 | 1250 | 9.35 | 73.6 | 86.4 | 0.0512 | 2.2 | 6.4 | 4.71 | 7.8 | 0.624 | 8.64 | 0.612 | MC10x6.5 | 10 | 6.5
* | MC230x37.8 | * | 6 | 1 | 3 | 229 | 88 | 14 | 11.4 | 6.29 | 17.63 | 31 | 230 | 37.8 | 4820 | 4800 | 36.6 | 319 | 87.3 | 3.06 | 48 | 25.3 | 24.3 | 286 | 27.3 | 49 | 0.787 | MC9x25.4 | 9 | 25.4
| MC230x35.6 | * | 6 | 1 | 3 | 229 | 87 | 14 | 10.2 | 6.21 | 19.71 | 32 | 230 | 35.6 | 4530 | 4510 | 35.2 | 308 | 88.4 | 2.88 | 46 | 25.3 | 24.4 | 246 | 25.8 | 50.4 | 0.786 | MC9x23.9 | 9 | 23.9
* | MC200x33.9 | * | 6 | 1 | 3 | 203 | 88 | 13.3 | 10.8 | 6.62 | 16.33 | 31 | 200 | 33.9 | 4320 | 4280 | 26.2 | 258 | 78.3 | 2.81 | 44.7 | 25.6 | 25.2 | 234 | 19.6 | 51.3 | 0.736 | MC8x22.8 | 8 | 22.8
| MC200x31.8 | * | 6 | 1 | 3 | 203 | 87 | 13.3 | 9.5 | 6.54 | 18.57 | 31 | 200 | 31.8 | 4050 | 4020 | 25.4 | 250 | 79.4 | 2.66 | 43.4 | 25.7 | 25.7 | 203 | 18.6 | 53.2 | 0.735 | MC8x21.4 | 8 | 21.4
* | MC200x29.8 | * | 6 | 1 | 3 | 203 | 76 | 12.7 | 10.2 | 5.98 | 17.41 | 28 | 200 | 29.8 | 3790 | 3770 | 22.4 | 221 | 77.1 | 1.77 | 32.2 | 21.7 | 20.9 | 182 | 12.4 | 41.9 | 0.69 | MC8x20 | 8 | 20
| MC200x27.8 | * | 6 | 1 | 3 | 203 | 75 | 12.7 | 9 | 5.91 | 19.73 | 28 | 200 | 27.8 | 3550 | 3520 | 21.6 | 213 | 78.2 | 1.66 | 30.7 | 21.7 | 21.1 | 157 | 11.7 | 43.3 | 0.688 | MC8x18.7 | 8 | 18.7
* | MC200x12.6 | * | 6 | 1 | 3 | 203 | 47 | 7.9 | 4.5 | 5.95 | 41.6 | 19 | 200 | 12.6 | 1610 | 1590 | 9.52 | 93.8 | 77.4 | 0.247 | 6.79 | 12.5 | 10.7 | 23.7 | 2.11 | 24.2 | 0.585 | MC8x8.5 | 8 | 8.5
* | MC180x33.8 | * | 6 | 1 | 3 | 178 | 91 | 12.7 | 12.8 | 7.17 | 11.92 | 28 | 180 | 33.8 | 4300 | 4290 | 19.7 | 221 | 67.8 | 2.92 | 45 | 26.1 | 26.1 | 257 | 15.4 | 51.5 | 0.694 | MC7x22.7 | 7 | 22.7
| MC180x28.4 | * | 6 | 1 | 3 | 178 | 87 | 12.7 | 8.9 | 6.85 | 17.15 | 28 | 180 | 28.4 | 3620 | 3600 | 17.9 | 201 | 70.5 | 2.43 | 40.4 | 26 | 26.9 | 168 | 13 | 55.9 | 0.686 | MC7x19.1 | 7 | 19.1
* | MC150x26.8 | * | 6 | 1 | 3 | 152 | 88 | 12.1 | 9.6 | 7.27 | 13.31 | 27 | 150 | 26.8 | 3410 | 3390 | 12.2 | 160 | 60 | 2.36 | 39.3 | 26.4 | 28 | 156 | 8.96 | 57.2 | 0.637 | MC6x18 | 6 | 18
| MC150x22.8 | * | 6 | 1 | 3 | 152 | 88 | 9.8 | 8.6 | 8.98 | 15.4 | 22 | 150 | 22.8 | 2900 | 2880 | 10.4 | 137 | 60.2 | 1.99 | 32.4 | 26.3 | 26.5 | 92 | 7.84 | 55.7 | 0.639 | MC6x15.3 | 6 | 15.3
* | MC150x24.3 | * | 6 | 1 | 3 | 152 | 76 | 12.1 | 9.5 | 6.28 | 13.45 | 27 | 150 | 24.3 | 3090 | 3090 | 10.8 | 142 | 59.1 | 1.56 | 29.7 | 22.5 | 23.5 | 141 | 5.9 | 47.1 | 0.589 | MC6x16.3 | 6 | 16.3
| MC150x22.5 | * | 6 | 1 | 3 | 152 | 74 | 12.1 | 8 | 6.12 | 15.98 | 27 | 150 | 22.5 | 2860 | 2830 | 10.2 | 135 | 60.1 | 1.39 | 27.4 | 22.1 | 23.5 | 117 | 5.31 | 48.2 | 0.584 | MC6x15.1 | 6 | 15.1
* | MC150x17.9 | * | 6 | 1 | 3 | 152 | 63 | 9.5 | 7.9 | 6.63 | 16.84 | 21 | 150 | 17.9 | 2280 | 2280 | 7.75 | 102 | 58.3 | 0.769 | 17 | 18.4 | 17.9 | 64.5 | 2.97 | 36.1 | 0.54 | MC6x12 | 6 | 12
* | MC150x10.4 | + | 6 | 1 | 3 | 152 | 48 | 7.4 | 4.5 | 6.49 | 30.49 | 19 | 150 | 10.4 | 1341 | 1340 | 4.72 | 62.1 | 59.4 | 0.251 | 7.1 | 13.7 | 12.6 | 19.1 | 1.08 | 27.7 | 0.487 | MC6x7.0 | 6 | 7
| MC150x9.7 | + | 6 | 1 | 3 | 152 | 47 | 7.4 | 3.9 | 6.35 | 35.18 | 19 | 150 | 9.7 | 1250 | 1250 | 4.53 | 59.7 | 60.3 | 0.234 | 6.88 | 13.7 | 12.9 | 17 | 0.999 | 28.6 | 0.484 | MC6x6.5 | 6 | 6.5
* | MC100x20.5 |  | 6 | 1 | 3 | 102 | 64 | 13 | 13 | 4.92 | 5.85 | 25 | 100 | 20.5 | 2594 | 2650 | 3.78 | 74.1 | 37.7 | 0.882 | 20.7 | 18.2 | 21.3 | 164 | 1.35 | 37.7 | 0.434 | MC4x13.8 | 4 | 13.8
* | MC75x10.6 |  | 6 | 1 | 3 | 76 | 49 | 8.9 | 7.9 | 5.51 | 7.37 | 21 | 75 | 10.6 | 1348 | 1350 | 1.12 | 29.6 | 28.9 | 0.277 | 8.55 | 14.3 | 16.5 | 37.5 | 0.243 | 31 | 0.332 | MC3x7.1 | 3 | 7.1

## L
Prp | Ds_m | Avl | Shp | Grp | D | B | T | Rxp | Ryp | BT | DT | K | TanA | Rop | Mass | A_A6 | A_Th | Ix | Sx | Rx | Y | Iy | Sy | Ry | X | J | Cw | Xop | Yop | Ixy | Omeg | SA | BetW | Ds_i | Wt_i
L: Single Angles | [17 empty] | Ix: 10^6; Sx: 10^3; Iy: 10^6; Sy: 10^3; J: 10^3; Cw: 10^9; Ixy: 10^6
Metric Properties |  |  |  |  | mm | mm | mm | mm | mm |  |  | mm |  | mm | kg/m | mm^2 | mm^2 | mm^4 | mm^3 | mm | mm | mm^4 | mm^3 | mm | mm | mm^4 | mm^6 | mm | mm | mm^4 |  | m | mm |  | lb/ft
* | L254x254x32 | * | 7 | 3 | 254 | 254 | 31.8 | 97.4 | 49.7 | 7.99 | 7.99 | 52 | 1 | 138 | 119 | 15100 | 15100 | 90.5 | 506 | 77.3 | 75.2 | 90.5 | 506 | 77.3 | 75.2 | 5100 | 24.1 | 83.8 | 0 | 53.2 | 0.63 | 1.02 | 0 | L10x10x1-1/4 | 79.9
| L254x254x29 | * | 7 | 3 | 254 | 254 | 28.6 | 98 | 49.8 | 8.88 | 8.88 | 49 | 1 | 139 | 108 | 13700 | 13700 | 82.9 | 460 | 77.7 | 74 | 82.9 | 460 | 77.7 | 74 | 3740 | 17.9 | 84.4 | 0 | 48.9 | 0.629 | 1.02 | 0 | L10x10x1-1/8 | 72.3
| L254x254x25 | * | 7 | 3 | 254 | 254 | 25.4 | 98.6 | 49.9 | 10 | 10 | 45 | 1 | 140 | 96.2 | 12300 | 12300 | 74.9 | 414 | 78.2 | 72.9 | 74.9 | 414 | 78.2 | 72.9 | 2640 | 12.8 | 85.1 | 0 | 44.4 | 0.628 | 1.02 | 0 | L10x10x1 | 64.7
| L254x254x22 | * | 7 | 3 | 254 | 254 | 22.2 | 99.3 | 50.1 | 11.44 | 11.44 | 42 | 1 | 140 | 84.6 | 10800 | 10800 | 66.7 | 366 | 78.6 | 71.7 | 66.7 | 366 | 78.6 | 71.7 | 1770 | 8.71 | 85.7 | 0 | 39.6 | 0.627 | 1.02 | 0 | L10x10x7/8 | 56.9
| L254x254x19 | * | 7 | 2 | 254 | 254 | 19.1 | 99.9 | 50.3 | 13.3 | 13.3 | 39 | 1 | 141 | 73.1 | 9310 | 9340 | 58.4 | 318 | 79.1 | 70.6 | 58.4 | 318 | 79.1 | 70.6 | 1140 | 5.65 | 86.3 | 0 | 34.8 | 0.627 | 1.02 | 0 | L10x10x3/4 | 49.1
* | L203x203x29 | * | 7 | 3 | 203 | 203 | 28.6 | 77.3 | 39.6 | 7.1 | 7.1 | 45 | 1 | 109 | 84.7 | 10800 | 10800 | 40.7 | 287 | 61.4 | 61.2 | 40.7 | 287 | 61.4 | 61.2 | 2940 | 8.73 | 66.3 | 0 | 23.7 | 0.631 | 0.812 | 0 | L8x8x1-1/8 | 56.9
| L203x203x25 | * | 7 | 3 | 203 | 203 | 25.4 | 77.9 | 39.7 | 7.99 | 7.99 | 41 | 1 | 110 | 75.9 | 9680 | 9670 | 36.9 | 258 | 61.8 | 60.1 | 36.9 | 258 | 61.8 | 60.1 | 2080 | 6.27 | 67 | 0 | 21.7 | 0.63 | 0.812 | 0 | L8x8x1 | 51
| L203x203x22 | * | 7 | 3 | 203 | 203 | 22.2 | 78.5 | 39.8 | 9.14 | 9.14 | 38 | 1 | 111 | 67 | 8500 | 8520 | 33 | 229 | 62.2 | 58.9 | 33 | 229 | 62.2 | 58.9 | 1400 | 4.3 | 67.6 | 0 | 19.5 | 0.629 | 0.812 | 0 | L8x8x7/8 | 45
| L203x203x19 | * | 7 | 2 | 203 | 203 | 19 | 79.1 | 40 | 10.68 | 10.68 | 35 | 1 | 112 | 57.9 | 7360 | 7350 | 28.9 | 199 | 62.7 | 57.8 | 28.9 | 199 | 62.7 | 57.8 | 885 | 2.76 | 68.2 | 0 | 17.1 | 0.628 | 0.812 | 0 | L8x8x3/4 | 38.9
| L203x203x16 | * | 7 | 2 | 203 | 203 | 15.9 | 79.7 | 40.1 | 12.77 | 12.77 | 32 | 1 | 113 | 48.7 | 6200 | 6200 | 24.7 | 169 | 63.1 | 56.6 | 24.7 | 169 | 63.1 | 56.6 | 523 | 1.66 | 68.8 | 0 | 14.7 | 0.627 | 0.812 | 0 | L8x8x5/8 | 32.7
| L203x203x14 | * | 7 | 2 | 203 | 203 | 14.3 | 80 | 40.2 | 14.2 | 14.2 | 30 | 1 | 113 | 44 | 5600 | 5600 | 22.5 | 153 | 63.3 | 56 | 22.5 | 153 | 63.3 | 56 | 382 | 1.22 | 69.2 | 0 | 13.4 | 0.626 | 0.812 | 0 | L8x8x9/16 | 29.6
| L203x203x13 | * | 7 | 1 | 203 | 203 | 12.7 | 80.3 | 40.3 | 15.98 | 15.98 | 29 | 1 | 114 | 39.3 | 5000 | 4990 | 20.2 | 137 | 63.6 | 55.5 | 20.2 | 137 | 63.6 | 55.5 | 269 | 0.865 | 69.5 | 0 | 12 | 0.626 | 0.812 | 0 | L8x8x1/2 | 26.4
* | L203x152x25 | * | 7 | 3 | 203 | 152 | 25.4 | 69.7 | 32.4 | 5.98 | 7.99 | 38 | 0.541 | 98.8 | 65.5 | 8390 | 8370 | 33.5 | 247 | 63.3 | 67.4 | 16 | 145 | 43.7 | 41.9 | 1800 | 4.37 | 51.7 | 34.2 | 13.4 | 0.606 | 0.71 | 83.7 | L8x6x1 | 44.2
| L203x152x22 | * | 7 | 3 | 203 | 152 | 22.2 | 70.3 | 32.5 | 6.85 | 9.14 | 35 | 0.545 | 99.6 | 57.9 | 7420 | 7390 | 30 | 219 | 63.7 | 66.2 | 14.4 | 129 | 44.1 | 40.7 | 1210 | 3 | 52.4 | 34.2 | 12.1 | 0.605 | 0.71 | 83.8 | L8x6x7/8 | 39.1
| L203x152x19 | * | 7 | 2 | 203 | 152 | 19 | 70.9 | 32.6 | 8 | 10.68 | 32 | 0.549 | 100 | 50.1 | 6410 | 6380 | 26.2 | 190 | 64.1 | 65.1 | 12.7 | 113 | 44.5 | 39.6 | 768 | 1.93 | 53.1 | 34.2 | 10.7 | 0.604 | 0.71 | 84 | L8x6x3/4 | 33.8
| L203x152x16 | * | 7 | 2 | 203 | 152 | 15.9 | 71.5 | 32.8 | 9.56 | 12.77 | 29 | 0.553 | 101 | 42.2 | 5390 | 5390 | 22.5 | 162 | 64.6 | 64 | 10.9 | 95.9 | 44.9 | 38.5 | 454 | 1.16 | 53.8 | 34.3 | 9.21 | 0.603 | 0.71 | 84.1 | L8x6x5/8 | 28.5
| L203x152x14 | * | 7 | 2 | 203 | 152 | 14.3 | 71.8 | 32.9 | 10.63 | 14.2 | 27 | 0.554 | 102 | 38.1 | 4880 | 4870 | 20.4 | 146 | 64.8 | 63.4 | 9.94 | 87.1 | 45.2 | 37.9 | 332 | 0.857 | 54.1 | 34.3 | 8.41 | 0.603 | 0.71 | 84.2 | L8x6x9/16 | 25.7
| L203x152x13 | * | 7 | 1 | 203 | 152 | 12.7 | 72.1 | 33 | 11.97 | 15.98 | 26 | 0.556 | 102 | 34.1 | 4350 | 4350 | 18.4 | 131 | 65 | 62.8 | 8.96 | 78.1 | 45.4 | 37.3 | 234 | 0.609 | 54.5 | 34.3 | 7.59 | 0.603 | 0.71 | 84.2 | L8x6x1/2 | 23
| L203x152x11 | * | 7 | 1 | 203 | 152 | 11.1 | 72.4 | 33.1 | 13.69 | 18.29 | 24 | 0.558 | 103 | 29.9 | 3830 | 3820 | 16.3 | 115 | 65.3 | 62.2 | 7.94 | 68.9 | 45.6 | 36.7 | 157 | 0.412 | 54.8 | 34.3 | 6.73 | 0.603 | 0.71 | 84.3 | L8x6x7/16 | 20.2
* | L203x102x25 | * | 7 | 3 | 203 | 102 | 25.4 | 65.6 | 21.6 | 4.02 | 7.99 | 38 | 0.249 | 95.5 | 55.4 | 7100 | 7100 | 29 | 230 | 63.8 | 77.2 | 4.9 | 65.1 | 26.3 | 26.7 | 1530 | 3.46 | 29.2 | 59.2 | 6.4 | 0.523 | 0.61 | 137 | L8x4x1 | 37.4
| L203x102x22 | * | 7 | 3 | 203 | 102 | 22.2 | 66.1 | 21.6 | 4.59 | 9.14 | 35 | 0.255 | 96.2 | 49.3 | 6280 | 6280 | 25.9 | 204 | 64.3 | 76 | 4.43 | 57.9 | 26.6 | 25.5 | 1030 | 2.38 | 30 | 59.3 | 5.86 | 0.523 | 0.61 | 137 | L8x4x7/8 | 33.1
| L203x102x19 | * | 7 | 2 | 203 | 102 | 19 | 66.6 | 21.7 | 5.37 | 10.68 | 32 | 0.26 | 96.9 | 42.5 | 5450 | 5430 | 22.8 | 178 | 64.7 | 74.8 | 3.93 | 50.6 | 26.9 | 24.3 | 654 | 1.53 | 30.8 | 59.5 | 5.25 | 0.523 | 0.61 | 138 | L8x4x3/4 | 28.7
| L203x102x16 | * | 7 | 2 | 203 | 102 | 15.9 | 67.2 | 21.9 | 6.42 | 12.77 | 29 | 0.265 | 97.7 | 36 | 4590 | 4600 | 19.5 | 151 | 65.2 | 73.6 | 3.41 | 43.3 | 27.3 | 23.1 | 387 | 0.921 | 31.5 | 59.6 | 4.59 | 0.523 | 0.61 | 139 | L8x4x5/8 | 24.2
| L203x102x14 | * | 7 | 2 | 203 | 102 | 14.3 | 67.4 | 22 | 7.13 | 14.2 | 27 | 0.267 | 98 | 32.4 | 4150 | 4160 | 17.8 | 137 | 65.4 | 73 | 3.13 | 39.4 | 27.4 | 22.5 | 283 | 0.68 | 31.9 | 59.7 | 4.21 | 0.524 | 0.61 | 139 | L8x4x9/16 | 21.9
| L203x102x13 | * | 7 | 1 | 203 | 102 | 12.7 | 67.7 | 22.1 | 8.03 | 15.98 | 26 | 0.269 | 98.4 | 29 | 3710 | 3710 | 16 | 123 | 65.7 | 72.4 | 2.84 | 35.4 | 27.6 | 21.9 | 200 | 0.482 | 32.2 | 59.8 | 3.82 | 0.524 | 0.61 | 139 | L8x4x1/2 | 19.6
| L203x102x11 | * | 7 | 1 | 203 | 102 | 11.1 | 68 | 22.2 | 9.19 | 18.29 | 24 | 0.272 | 98.8 | 25.6 | 3260 | 3260 | 14.2 | 108 | 65.9 | 71.8 | 2.53 | 31.4 | 27.9 | 21.3 | 134 | 0.327 | 32.6 | 59.8 | 3.41 | 0.524 | 0.61 | 139 | L8x4x7/16 | 17.2
* | L178x102x19 |  | 7 | 2 | 178 | 102 | 19 | 58.9 | 21.9 | 5.37 | 9.37 | 32 | 0.326 | 84.6 | 38.8 | 4960 | 4960 | 15.8 | 138 | 56.4 | 63.7 | 3.8 | 49.9 | 27.7 | 25.7 | 597 | 1.06 | 32.2 | 46.5 | 4.36 | 0.552 | 0.56 | 110 | L7x4x3/4 | 26.2
| L178x102x16 |  | 7 | 2 | 178 | 102 | 15.9 | 59.4 | 22.1 | 6.42 | 11.19 | 29 | 0.331 | 85.3 | 32.7 | 4180 | 4200 | 13.6 | 118 | 56.8 | 62.6 | 3.31 | 42.7 | 28.1 | 24.6 | 354 | 0.642 | 33 | 46.6 | 3.81 | 0.552 | 0.56 | 110 | L7x4x5/8 | 22.1
| L178x102x13 |  | 7 | 1 | 178 | 102 | 12.7 | 60 | 22.2 | 8.03 | 14.02 | 26 | 0.336 | 86.1 | 26.5 | 3390 | 3390 | 11.1 | 95.6 | 57.3 | 61.4 | 2.75 | 35 | 28.5 | 23.4 | 183 | 0.338 | 33.7 | 46.7 | 3.18 | 0.552 | 0.56 | 111 | L7x4x1/2 | 17.9
| L178x102x11 | * | 7 | 1 | 178 | 102 | 11.1 | 60.3 | 22.3 | 9.19 | 16.04 | 24 | 0.339 | 86.5 | 23.4 | 2980 | 2980 | 9.88 | 84.3 | 57.5 | 60.8 | 2.45 | 31 | 28.7 | 22.8 | 123 | 0.229 | 34.1 | 46.8 | 2.84 | 0.552 | 0.56 | 111 | L7x4x7/16 | 15.7
| L178x102x9.5 |  | 7 | 1 | 178 | 102 | 9.53 | 60.6 | 22.4 | 10.7 | 18.68 | 23 | 0.341 | 86.9 | 20.2 | 2570 | 2580 | 8.6 | 73 | 57.8 | 60.2 | 2.15 | 26.9 | 28.9 | 22.2 | 78 | 0.147 | 34.4 | 46.8 | 2.49 | 0.553 | 0.56 | 111 | L7x4x3/8 | 13.6
* | L152x152x25 | * | 7 | 3 | 152 | 152 | 25.4 | 57.1 | 29.6 | 5.98 | 5.98 | 38 | 1 | 80.8 | 55.7 | 7100 | 7080 | 14.6 | 140 | 45.5 | 47.2 | 14.6 | 140 | 45.5 | 47.2 | 1520 | 2.46 | 48.8 | 0 | 8.44 | 0.634 | 0.608 | 0 | L6x6x1 | 37.4
| L152x152x22 | * | 7 | 3 | 152 | 152 | 22.2 | 57.7 | 29.6 | 6.85 | 6.85 | 35 | 1 | 81.6 | 49.3 | 6280 | 6260 | 13.2 | 124 | 45.9 | 46.1 | 13.2 | 124 | 45.9 | 46.1 | 1030 | 1.7 | 49.5 | 0 | 7.67 | 0.632 | 0.608 | 0 | L6x6x7/8 | 33.1
| L152x152x19 |  | 7 | 2 | 152 | 152 | 19 | 58.3 | 29.7 | 8 | 8 | 32 | 1 | 82.5 | 42.7 | 5450 | 5420 | 11.6 | 108 | 46.3 | 45 | 11.6 | 108 | 46.3 | 45 | 652 | 1.1 | 50.2 | 0 | 6.81 | 0.63 | 0.608 | 0 | L6x6x3/4 | 28.7
| L152x152x16 |  | 7 | 2 | 152 | 152 | 15.9 | 58.9 | 29.8 | 9.56 | 9.56 | 29 | 1 | 83.3 | 36 | 4590 | 4580 | 9.99 | 92.3 | 46.7 | 43.9 | 9.99 | 92.3 | 46.7 | 43.9 | 386 | 0.668 | 50.8 | 0 | 5.9 | 0.628 | 0.608 | 0 | L6x6x5/8 | 24.2
| L152x152x14 |  | 7 | 2 | 152 | 152 | 14.3 | 59.2 | 29.9 | 10.63 | 10.63 | 27 | 1 | 83.7 | 32.6 | 4150 | 4140 | 9.12 | 83.8 | 46.9 | 43.3 | 9.12 | 83.8 | 46.9 | 43.3 | 282 | 0.494 | 51.1 | 0 | 5.41 | 0.628 | 0.608 | 0 | L6x6x9/16 | 21.9
| L152x152x13 |  | 7 | 1 | 152 | 152 | 12.7 | 59.5 | 30 | 11.97 | 11.97 | 26 | 1 | 84.2 | 29.2 | 3710 | 3700 | 8.22 | 75.2 | 47.1 | 42.7 | 8.22 | 75.2 | 47.1 | 42.7 | 199 | 0.352 | 51.4 | 0 | 4.89 | 0.627 | 0.608 | 0 | L6x6x1/2 | 19.6
| L152x152x11 |  | 7 | 1 | 152 | 152 | 11.1 | 59.8 | 30.1 | 13.69 | 13.69 | 24 | 1 | 84.6 | 25.6 | 3270 | 3250 | 7.29 | 66.4 | 47.4 | 42.1 | 7.29 | 66.4 | 47.4 | 42.1 | 134 | 0.239 | 51.7 | 0 | 4.35 | 0.627 | 0.608 | 0 | L6x6x7/16 | 17.2
| L152x152x9.5 |  | 7 | 1 | 152 | 152 | 9.53 | 60.1 | 30.2 | 15.95 | 15.95 | 23 | 1 | 85.1 | 22.2 | 2810 | 2810 | 6.36 | 57.5 | 47.6 | 41.5 | 6.36 | 57.5 | 47.6 | 41.5 | 85 | 0.153 | 52 | 0 | 3.79 | 0.626 | 0.608 | 0 | L6x6x3/8 | 14.9
| L152x152x7.9 | * | 7 | 1 | 152 | 152 | 7.94 | 60.5 | 30.3 | 19.14 | 19.14 | 21 | 1 | 85.5 | 18.5 | 2360 | 2350 | 5.38 | 48.4 | 47.8 | 41 | 5.38 | 48.4 | 47.8 | 41 | 49.4 | 0.0902 | 52.3 | 0 | 3.21 | 0.626 | 0.608 | 0 | L6x6x5/16 | 12.4
* | L152x102x22 | * | 7 | 3 | 152 | 102 | 22.2 | 50.5 | 21.9 | 4.59 | 6.85 | 35 | 0.427 | 71.7 | 40.3 | 5150 | 5150 | 11.5 | 117 | 47.2 | 53.7 | 4.1 | 55.9 | 28.2 | 28.7 | 845 | 1.08 | 32.9 | 32.2 | 3.85 | 0.588 | 0.508 | 77.5 | L6x4x7/8 | 27.2
| L152x102x19 |  | 7 | 2 | 152 | 102 | 19 | 51 | 21.9 | 5.37 | 8 | 32 | 0.434 | 72.5 | 35 | 4480 | 4470 | 10.1 | 102 | 47.6 | 52.5 | 3.65 | 48.9 | 28.6 | 27.5 | 537 | 0.702 | 33.6 | 32.3 | 3.46 | 0.586 | 0.508 | 77.9 | L6x4x3/4 | 23.6
| L152x102x16 |  | 7 | 2 | 152 | 102 | 15.9 | 51.6 | 22 | 6.42 | 9.56 | 29 | 0.44 | 73.3 | 29.6 | 3780 | 3790 | 8.73 | 86.8 | 48 | 51.4 | 3.17 | 41.9 | 28.9 | 26.4 | 319 | 0.427 | 34.4 | 32.3 | 3.03 | 0.585 | 0.508 | 78.2 | L6x4x5/8 | 20
| L152x102x14 | * | 7 | 2 | 152 | 102 | 14.3 | 51.8 | 22.1 | 7.13 | 10.63 | 27 | 0.443 | 73.7 | 26.8 | 3430 | 3430 | 7.98 | 78.8 | 48.2 | 50.8 | 2.91 | 38.2 | 29.1 | 25.8 | 234 | 0.316 | 34.7 | 32.4 | 2.79 | 0.585 | 0.508 | 78.3 | L6x4x9/16 | 18.1
| L152x102x13 |  | 7 | 1 | 152 | 102 | 12.7 | 52.1 | 22.2 | 8.03 | 11.97 | 26 | 0.446 | 74.1 | 24 | 3060 | 3060 | 7.2 | 70.7 | 48.5 | 50.2 | 2.64 | 34.4 | 29.3 | 25.2 | 165 | 0.226 | 35.1 | 32.4 | 2.54 | 0.585 | 0.508 | 78.4 | L6x4x1/2 | 16.2
| L152x102x11 |  | 7 | 1 | 152 | 102 | 11.1 | 52.4 | 22.3 | 9.19 | 13.69 | 24 | 0.449 | 74.5 | 21.2 | 2700 | 2700 | 6.39 | 62.4 | 48.7 | 49.6 | 2.35 | 30.4 | 29.6 | 24.6 | 111 | 0.153 | 35.5 | 32.4 | 2.27 | 0.584 | 0.508 | 78.5 | L6x4x7/16 | 14.3
| L152x102x9.5 |  | 7 | 1 | 152 | 102 | 9.53 | 52.7 | 22.4 | 10.7 | 15.95 | 23 | 0.451 | 74.9 | 18.2 | 2330 | 2330 | 5.58 | 54.2 | 48.9 | 49.1 | 2.06 | 26.5 | 29.8 | 24.1 | 70.5 | 0.0988 | 35.8 | 32.4 | 1.99 | 0.584 | 0.508 | 78.7 | L6x4x3/8 | 12.3
| L152x102x7.9 |  | 7 | 1 | 152 | 102 | 7.94 | 53 | 22.5 | 12.85 | 19.14 | 21 | 0.454 | 75.3 | 15.3 | 1950 | 1950 | 4.72 | 45.6 | 49.2 | 48.5 | 1.76 | 22.4 | 30 | 23.5 | 41.1 | 0.0582 | 36.1 | 32.5 | 1.69 | 0.584 | 0.508 | 78.8 | L6x4x5/16 | 10.3
* | L152x89x13 |  | 7 | 1 | 152 | 88.9 | 12.7 | 51 | 19.3 | 7 | 11.97 | 26 | 0.345 | 73.1 | 22.7 | 2900 | 2900 | 6.86 | 69.1 | 48.6 | 52.7 | 1.77 | 26.1 | 24.7 | 21.2 | 156 | 0.208 | 29.2 | 39 | 2 | 0.556 | 0.482 | 92.7 | L6x3-1/2x1/2 | 15.3
| L152x89x9.5 |  | 7 | 1 | 152 | 88.9 | 9.53 | 51.6 | 19.5 | 9.33 | 15.95 | 23 | 0.351 | 73.9 | 17.3 | 2210 | 2200 | 5.32 | 52.9 | 49.1 | 51.6 | 1.39 | 20.2 | 25.1 | 20 | 66.8 | 0.0911 | 29.9 | 39.1 | 1.57 | 0.557 | 0.482 | 93.1 | L6x3-1/2x3/8 | 11.7
| L152x89x7.9 |  | 7 | 1 | 152 | 88.9 | 7.94 | 51.9 | 19.6 | 11.2 | 19.14 | 21 | 0.354 | 74.3 | 14.5 | 1850 | 1850 | 4.5 | 44.6 | 49.3 | 51 | 1.19 | 17.1 | 25.3 | 19.4 | 38.9 | 0.0536 | 30.2 | 39.1 | 1.34 | 0.557 | 0.482 | 93.3 | L6x3-1/2x5/16 | 9.8
* | L127x127x22 | * | 7 | 3 | 127 | 127 | 22.2 | 47.5 | 24.7 | 5.72 | 5.72 | 35 | 1 | 67.2 | 40.5 | 5150 | 5150 | 7.39 | 84.7 | 37.9 | 39.8 | 7.39 | 84.7 | 37.9 | 39.8 | 845 | 0.946 | 40.6 | 0 | 4.24 | 0.635 | 0.508 | 0 | L5x5x7/8 | 27.2
| L127x127x19 |  | 7 | 2 | 127 | 127 | 19 | 48.1 | 24.8 | 6.68 | 6.68 | 32 | 1 | 68.1 | 35.1 | 4480 | 4470 | 6.54 | 74 | 38.3 | 38.7 | 6.54 | 74 | 38.3 | 38.7 | 537 | 0.618 | 41.3 | 0 | 3.8 | 0.632 | 0.508 | 0 | L5x5x3/4 | 23.6
| L127x127x16 |  | 7 | 2 | 127 | 127 | 15.9 | 48.7 | 24.8 | 7.99 | 7.99 | 29 | 1 | 68.9 | 29.8 | 3780 | 3790 | 5.66 | 63.3 | 38.7 | 37.6 | 5.66 | 63.3 | 38.7 | 37.6 | 319 | 0.377 | 41.9 | 0 | 3.32 | 0.63 | 0.508 | 0 | L5x5x5/8 | 20
| L127x127x13 |  | 7 | 1 | 127 | 127 | 12.7 | 49.3 | 25 | 10 | 10 | 26 | 1 | 69.8 | 24.1 | 3070 | 3060 | 4.68 | 51.7 | 39.1 | 36.4 | 4.68 | 51.7 | 39.1 | 36.4 | 165 | 0.2 | 42.5 | 0 | 2.77 | 0.628 | 0.508 | 0 | L5x5x1/2 | 16.2
| L127x127x11 |  | 7 | 1 | 127 | 127 | 11.1 | 49.6 | 25 | 11.44 | 11.44 | 24 | 1 | 70.2 | 21.3 | 2700 | 2700 | 4.17 | 45.7 | 39.3 | 35.8 | 4.17 | 45.7 | 39.3 | 35.8 | 111 | 0.136 | 42.8 | 0 | 2.48 | 0.627 | 0.508 | 0 | L5x5x7/16 | 14.3
| L127x127x9.5 |  | 7 | 1 | 127 | 127 | 9.53 | 49.9 | 25.1 | 13.33 | 13.33 | 23 | 1 | 70.6 | 18.3 | 2330 | 2330 | 3.64 | 39.7 | 39.5 | 35.3 | 3.64 | 39.7 | 39.5 | 35.3 | 70.5 | 0.0878 | 43.2 | 0 | 2.17 | 0.627 | 0.508 | 0 | L5x5x3/8 | 12.3
| L127x127x7.9 |  | 7 | 1 | 127 | 127 | 7.94 | 50.3 | 25.2 | 15.99 | 15.99 | 21 | 1 | 71.1 | 15.3 | 1960 | 1950 | 3.09 | 33.5 | 39.8 | 34.7 | 3.09 | 33.5 | 39.8 | 34.7 | 41.1 | 0.0518 | 43.5 | 0 | 1.84 | 0.626 | 0.508 | 0 | L5x5x5/16 | 10.3
* | L127x89x19 | * | 7 | 2 | 127 | 88.9 | 19 | 42.4 | 19 | 4.68 | 6.68 | 30 | 0.464 | 60.2 | 29.3 | 3750 | 3740 | 5.78 | 69.9 | 39.3 | 44.3 | 2.31 | 36.2 | 24.8 | 25.3 | 450 | 0.404 | 29 | 24.9 | 2.06 | 0.597 | 0.432 | 60.3 | L5x3-1/2x3/4 | 19.8
| L127x89x16 | * | 7 | 2 | 127 | 88.9 | 15.9 | 43 | 19.1 | 5.59 | 7.99 | 27 | 0.472 | 61 | 24.9 | 3170 | 3180 | 5.01 | 59.8 | 39.7 | 43.2 | 2.01 | 31.1 | 25.2 | 24.2 | 268 | 0.248 | 29.7 | 25 | 1.82 | 0.594 | 0.432 | 60.6 | L5x3-1/2x5/8 | 16.8
| L127x89x13 |  | 7 | 1 | 127 | 88.9 | 12.7 | 43.5 | 19.2 | 7 | 10 | 24 | 0.479 | 61.8 | 20.2 | 2580 | 2580 | 4.16 | 48.9 | 40.1 | 42.1 | 1.68 | 25.6 | 25.6 | 23 | 139 | 0.132 | 30.5 | 25 | 1.54 | 0.593 | 0.432 | 60.8 | L5x3-1/2x1/2 | 13.6
| L127x89x9.5 |  | 7 | 1 | 127 | 88.9 | 9.53 | 44.1 | 19.3 | 9.33 | 13.33 | 21 | 0.486 | 62.6 | 15.4 | 1970 | 1970 | 3.24 | 37.6 | 40.6 | 40.9 | 1.33 | 19.8 | 26 | 21.9 | 59.5 | 0.0582 | 31.2 | 25 | 1.22 | 0.592 | 0.432 | 61 | L5x3-1/2x3/8 | 10.4
| L127x89x7.9 |  | 7 | 1 | 127 | 88.9 | 7.94 | 44.4 | 19.4 | 11.2 | 15.99 | 19 | 0.489 | 63 | 12.9 | 1650 | 1650 | 2.75 | 31.7 | 40.8 | 40.3 | 1.13 | 16.7 | 26.2 | 21.3 | 34.7 | 0.0344 | 31.5 | 25.1 | 1.04 | 0.592 | 0.432 | 61.1 | L5x3-1/2x5/16 | 8.7
| L127x89x6.4 |  | 7 | 1 | 127 | 88.9 | 6.35 | 44.7 | 19.6 | 14 | 20 | 17 | 0.492 | 63.4 | 10.4 | 1330 | 1330 | 2.24 | 25.7 | 41 | 39.7 | 0.928 | 13.6 | 26.4 | 20.7 | 17.9 | 0.018 | 31.8 | 25.1 | 0.852 | 0.592 | 0.432 | 61.2 | L5x3-1/2x1/4 | 7
* | L127x76x13 |  | 7 | 1 | 127 | 76.2 | 12.7 | 42.4 | 16.5 | 6 | 10 | 24 | 0.357 | 60.7 | 19 | 2420 | 2420 | 3.93 | 47.7 | 40.3 | 44.5 | 1.07 | 18.8 | 21.1 | 19.1 | 130 | 0.119 | 24.8 | 31.6 | 1.17 | 0.562 | 0.406 | 75.3 | L5x3x1/2 | 12.8
| L127x76x11 | + | 7 | 1 | 127 | 76.2 | 11.1 | 42.7 | 16.5 | 6.86 | 11.44 | 22 | 0.361 | 61.1 | 16.7 | 2140 | 2130 | 3.51 | 42.2 | 40.6 | 43.9 | 0.963 | 16.7 | 21.3 | 18.5 | 87.6 | 0.0815 | 25.1 | 31.7 | 1.05 | 0.562 | 0.406 | 75.5 | L5x3x7/16 | 11.3
| L127x76x9.5 |  | 7 | 1 | 127 | 76.2 | 9.53 | 43 | 16.6 | 8 | 13.33 | 21 | 0.364 | 61.5 | 14.5 | 1850 | 1850 | 3.07 | 36.7 | 40.8 | 43.3 | 0.849 | 14.6 | 21.5 | 17.9 | 55.9 | 0.0527 | 25.5 | 31.7 | 0.932 | 0.562 | 0.406 | 75.7 | L5x3x3/8 | 9.8
| L127x76x7.9 |  | 7 | 1 | 127 | 76.2 | 7.94 | 43.3 | 16.7 | 9.6 | 15.99 | 19 | 0.368 | 61.9 | 12.1 | 1550 | 1550 | 2.61 | 30.9 | 41 | 42.7 | 0.727 | 12.3 | 21.7 | 17.3 | 32.6 | 0.0311 | 25.9 | 31.7 | 0.8 | 0.562 | 0.406 | 75.8 | L5x3x5/16 | 8.2
| L127x76x6.4 |  | 7 | 1 | 127 | 76.2 | 6.35 | 43.6 | 16.8 | 12 | 20 | 17 | 0.371 | 62.3 | 9.8 | 1250 | 1250 | 2.13 | 25 | 41.2 | 42.1 | 0.598 | 10.1 | 21.9 | 16.7 | 16.8 | 0.0163 | 26.2 | 31.8 | 0.658 | 0.562 | 0.406 | 76 | L5x3x1/4 | 6.6
* | L102x102x19 |  | 7 | 2 | 102 | 102 | 19 | 38 | 19.8 | 5.37 | 5.37 | 29 | 1 | 53.7 | 27.5 | 3510 | 3520 | 3.23 | 46.3 | 30.3 | 32.4 | 3.23 | 46.3 | 30.3 | 32.4 | 423 | 0.302 | 32.4 | 0 | 1.84 | 0.637 | 0.408 | 0 | L4x4x3/4 | 18.5
| L102x102x16 |  | 7 | 2 | 102 | 102 | 15.9 | 38.5 | 19.9 | 6.42 | 6.42 | 26 | 1 | 54.5 | 23.4 | 2970 | 2990 | 2.81 | 39.8 | 30.7 | 31.3 | 2.81 | 39.8 | 30.7 | 31.3 | 252 | 0.186 | 33 | 0 | 1.63 | 0.633 | 0.408 | 0 | L4x4x5/8 | 15.7
| L102x102x13 |  | 7 | 1 | 102 | 102 | 12.7 | 39.1 | 19.9 | 8.03 | 8.03 | 23 | 1 | 55.3 | 19 | 2420 | 2430 | 2.34 | 32.6 | 31.1 | 30.2 | 2.34 | 32.6 | 31.1 | 30.2 | 131 | 0.0996 | 33.7 | 0 | 1.38 | 0.63 | 0.408 | 0 | L4x4x1/2 | 12.8
| L102x102x11 |  | 7 | 1 | 102 | 102 | 11.1 | 39.4 | 20 | 9.19 | 9.19 | 21 | 1 | 55.8 | 16.8 | 2140 | 2140 | 2.09 | 28.9 | 31.3 | 29.6 | 2.09 | 28.9 | 31.3 | 29.6 | 87.9 | 0.0682 | 34 | 0 | 1.24 | 0.629 | 0.408 | 0 | L4x4x7/16 | 11.3
| L102x102x9.5 |  | 7 | 1 | 102 | 102 | 9.53 | 39.7 | 20.1 | 10.7 | 10.7 | 20 | 1 | 56.2 | 14.6 | 1850 | 1850 | 1.84 | 25.2 | 31.5 | 29 | 1.84 | 25.2 | 31.5 | 29 | 56.1 | 0.0442 | 34.3 | 0 | 1.09 | 0.628 | 0.408 | 0 | L4x4x3/8 | 9.8
| L102x102x7.9 |  | 7 | 1 | 102 | 102 | 7.94 | 40.1 | 20.2 | 12.85 | 12.85 | 18 | 1 | 56.6 | 12.2 | 1550 | 1560 | 1.57 | 21.3 | 31.7 | 28.4 | 1.57 | 21.3 | 31.7 | 28.4 | 32.7 | 0.0262 | 34.6 | 0 | 0.932 | 0.627 | 0.408 | 0 | L4x4x5/16 | 8.2
| L102x102x6.4 |  | 7 | 1 | 102 | 102 | 6.35 | 40.4 | 20.3 | 16.06 | 16.06 | 16 | 1 | 57.1 | 9.8 | 1250 | 1260 | 1.28 | 17.3 | 31.9 | 27.9 | 1.28 | 17.3 | 31.9 | 27.9 | 16.9 | 0.0137 | 34.9 | 0 | 0.765 | 0.626 | 0.408 | 0 | L4x4x1/4 | 6.6
* | L102x89x13 | * | 7 | 1 | 102 | 88.9 | 12.7 | 36.8 | 18.4 | 7 | 8.03 | 23 | 0.744 | 52 | 17.6 | 2260 | 2260 | 2.24 | 32 | 31.5 | 31.9 | 1.58 | 24.9 | 26.4 | 25.4 | 122 | 0.0818 | 30.5 | 9.16 | 1.1 | 0.625 | 0.382 | 22.7 | L4x3-1/2x1/2 | 11.9
| L102x89x9.5 | * | 7 | 1 | 102 | 88.9 | 9.53 | 37.4 | 18.5 | 9.33 | 10.7 | 20 | 0.749 | 52.8 | 13.5 | 1720 | 1730 | 1.76 | 24.7 | 31.9 | 30.8 | 1.24 | 19.2 | 26.8 | 24.2 | 52.3 | 0.0364 | 31.2 | 9.15 | 0.874 | 0.622 | 0.382 | 22.7 | L4x3-1/2x3/8 | 9.1
| L102x89x7.9 | * | 7 | 1 | 102 | 88.9 | 7.94 | 37.7 | 18.6 | 11.2 | 12.85 | 18 | 0.751 | 53.3 | 11.4 | 1450 | 1450 | 1.5 | 20.9 | 32.1 | 30.2 | 1.06 | 16.3 | 27.1 | 23.6 | 30.5 | 0.0216 | 31.5 | 9.15 | 0.749 | 0.621 | 0.382 | 22.8 | L4x3-1/2x5/16 | 7.7
| L102x89x6.4 | * | 7 | 1 | 102 | 88.9 | 6.35 | 38 | 18.7 | 14 | 16.06 | 16 | 0.753 | 53.7 | 9.2 | 1170 | 1170 | 1.23 | 16.9 | 32.3 | 29.6 | 0.872 | 13.2 | 27.3 | 23.1 | 15.8 | 0.0113 | 31.8 | 9.15 | 0.616 | 0.621 | 0.382 | 22.8 | L4x3-1/2x1/4 | 6.2
* | L102x76x16 | * | 7 | 2 | 102 | 76.2 | 15.9 | 34.5 | 16.2 | 4.79 | 6.42 | 26 | 0.529 | 48.8 | 20.2 | 2570 | 2580 | 2.54 | 38 | 31.4 | 35 | 1.2 | 22.2 | 21.6 | 22.1 | 217 | 0.128 | 25.2 | 17.3 | 0.988 | 0.609 | 0.356 | 42.1 | L4x3x5/8 | 13.6
| L102x76x13 |  | 7 | 1 | 102 | 76.2 | 12.7 | 35 | 16.2 | 6 | 8.03 | 23 | 0.538 | 49.6 | 16.4 | 2100 | 2100 | 2.12 | 31.2 | 31.8 | 33.9 | 1.01 | 18.3 | 21.9 | 21 | 113 | 0.0692 | 25.9 | 17.3 | 0.846 | 0.606 | 0.356 | 42.3 | L4x3x1/2 | 11.1
| L102x76x9.5 |  | 7 | 1 | 102 | 76.2 | 9.53 | 35.6 | 16.4 | 8 | 10.7 | 20 | 0.547 | 50.4 | 12.6 | 1600 | 1610 | 1.67 | 24.1 | 32.2 | 32.7 | 0.8 | 14.2 | 22.3 | 19.8 | 48.7 | 0.0309 | 26.6 | 17.3 | 0.677 | 0.604 | 0.356 | 42.4 | L4x3x3/8 | 8.5
| L102x76x7.9 |  | 7 | 1 | 102 | 76.2 | 7.94 | 35.9 | 16.5 | 9.6 | 12.85 | 18 | 0.55 | 50.9 | 10.7 | 1350 | 1350 | 1.42 | 20.4 | 32.4 | 32.1 | 0.686 | 12 | 22.5 | 19.2 | 28.4 | 0.0183 | 27 | 17.3 | 0.582 | 0.603 | 0.356 | 42.5 | L4x3x5/16 | 7.2
| L102x76x6.4 |  | 7 | 1 | 102 | 76.2 | 6.35 | 36.2 | 16.6 | 12 | 16.06 | 16 | 0.554 | 51.3 | 8.6 | 1090 | 1090 | 1.17 | 16.5 | 32.7 | 31.6 | 0.565 | 9.81 | 22.7 | 18.7 | 14.7 | 0.00963 | 27.3 | 17.3 | 0.48 | 0.603 | 0.356 | 42.6 | L4x3x1/4 | 5.8
* | L89x89x13 |  | 7 | 1 | 88.9 | 88.9 | 12.7 | 33.8 | 17.3 | 7 | 7 | 23 | 1 | 47.8 | 16.5 | 2100 | 2100 | 1.51 | 24.4 | 26.9 | 26.9 | 1.51 | 24.4 | 26.9 | 26.9 | 113 | 0.064 | 29 | 0 | 0.882 | 0.632 | 0.356 | 0 | L3-1/2x3-1/2x1/2 | 11.1
| L89x89x11 | + | 7 | 1 | 88.9 | 88.9 | 11.1 | 34.1 | 17.4 | 8.01 | 8.01 | 21 | 1 | 48.2 | 14.6 | 1850 | 1850 | 1.36 | 21.7 | 27.1 | 26.3 | 1.36 | 21.7 | 27.1 | 26.3 | 76 | 0.044 | 29.3 | 0 | 0.796 | 0.63 | 0.356 | 0 | L3-1/2x3-1/2x7/16 | 9.8
| L89x89x9.5 |  | 7 | 1 | 88.9 | 88.9 | 9.53 | 34.4 | 17.4 | 9.33 | 9.33 | 20 | 1 | 48.7 | 12.6 | 1600 | 1600 | 1.19 | 18.9 | 27.3 | 25.7 | 1.19 | 18.9 | 27.3 | 25.7 | 48.5 | 0.0286 | 29.7 | 0 | 0.705 | 0.629 | 0.356 | 0 | L3-1/2x3-1/2x3/8 | 8.5
| L89x89x7.9 |  | 7 | 1 | 88.9 | 88.9 | 7.94 | 34.7 | 17.5 | 11.2 | 11.2 | 18 | 1 | 49.1 | 10.7 | 1350 | 1350 | 1.02 | 16 | 27.5 | 25.2 | 1.02 | 16 | 27.5 | 25.2 | 28.3 | 0.017 | 30 | 0 | 0.605 | 0.627 | 0.356 | 0 | L3-1/2x3-1/2x5/16 | 7.2
| L89x89x6.4 |  | 7 | 1 | 88.9 | 88.9 | 6.35 | 35 | 17.6 | 14 | 14 | 16 | 1 | 49.5 | 8.6 | 1090 | 1090 | 0.837 | 13 | 27.7 | 24.6 | 0.837 | 13 | 27.7 | 24.6 | 14.6 | 0.00896 | 30.3 | 0 | 0.499 | 0.627 | 0.356 | 0 | L3-1/2x3-1/2x1/4 | 5.8
* | L89x76x13 | * | 7 | 1 | 88.9 | 76.2 | 12.7 | 31.5 | 15.8 | 6 | 7 | 23 | 0.714 | 44.6 | 15.1 | 1940 | 1940 | 1.44 | 23.8 | 27.3 | 28.6 | 0.969 | 18 | 22.4 | 22.2 | 104 | 0.0514 | 25.8 | 8.86 | 0.683 | 0.625 | 0.33 | 21.9 | L3-1/2x3x1/2 | 10.2
| L89x76x11 | + | 7 | 1 | 88.9 | 76.2 | 11.1 | 31.8 | 15.8 | 6.86 | 8.01 | 21 | 0.718 | 45 | 13.5 | 1710 | 1710 | 1.29 | 21.2 | 27.5 | 28 | 0.871 | 16 | 22.6 | 21.7 | 70.2 | 0.0354 | 26.2 | 8.85 | 0.618 | 0.623 | 0.33 | 21.9 | L3-1/2x3x7/16 | 9.1
| L89x76x9.5 | * | 7 | 1 | 88.9 | 76.2 | 9.53 | 32.1 | 15.9 | 8 | 9.33 | 20 | 0.721 | 45.4 | 11.7 | 1480 | 1480 | 1.13 | 18.5 | 27.7 | 27.4 | 0.769 | 14 | 22.8 | 21.1 | 44.9 | 0.0231 | 26.5 | 8.85 | 0.549 | 0.622 | 0.33 | 21.9 | L3-1/2x3x3/8 | 7.9
| L89x76x7.9 | * | 7 | 1 | 88.9 | 76.2 | 7.94 | 32.4 | 15.9 | 9.6 | 11.2 | 18 | 0.724 | 45.9 | 9.8 | 1250 | 1250 | 0.97 | 15.6 | 27.9 | 26.9 | 0.659 | 11.8 | 23 | 20.5 | 26.2 | 0.0138 | 26.8 | 8.84 | 0.473 | 0.621 | 0.33 | 22 | L3-1/2x3x5/16 | 6.6
| L89x76x6.4 | * | 7 | 1 | 88.9 | 76.2 | 6.35 | 32.7 | 16 | 12 | 14 | 16 | 0.727 | 46.3 | 8 | 1010 | 1010 | 0.796 | 12.7 | 28.1 | 26.3 | 0.543 | 9.65 | 23.2 | 19.9 | 13.5 | 0.00725 | 27.1 | 8.84 | 0.391 | 0.62 | 0.33 | 22 | L3-1/2x3x1/4 | 5.4
* | L89x64x13 |  | 7 | 1 | 88.9 | 63.5 | 12.7 | 29.9 | 13.6 | 5 | 7 | 23 | 0.486 | 42.4 | 13.9 | 1770 | 1770 | 1.35 | 23.1 | 27.6 | 30.6 | 0.568 | 12.5 | 17.9 | 17.9 | 95.4 | 0.0426 | 21 | 16.8 | 0.497 | 0.6 | 0.305 | 40.7 | L3-1/2x2-1/2x1/2 | 9.4
| L89x64x9.5 |  | 7 | 1 | 88.9 | 63.5 | 9.53 | 30.5 | 13.6 | 6.66 | 9.33 | 20 | 0.496 | 43.2 | 10.7 | 1360 | 1360 | 1.07 | 17.9 | 28 | 29.5 | 0.454 | 9.71 | 18.3 | 16.8 | 41.2 | 0.0192 | 21.7 | 16.8 | 0.403 | 0.597 | 0.305 | 40.9 | L3-1/2x2-1/2x3/8 | 7.2
| L89x64x7.9 |  | 7 | 1 | 88.9 | 63.5 | 7.94 | 30.8 | 13.7 | 8 | 11.2 | 18 | 0.501 | 43.7 | 9 | 1150 | 1150 | 0.912 | 15.2 | 28.2 | 28.9 | 0.391 | 8.26 | 18.5 | 16.2 | 24.1 | 0.0115 | 22.1 | 16.8 | 0.349 | 0.596 | 0.305 | 41 | L3-1/2x2-1/2x5/16 | 6.1
| L89x64x6.4 |  | 7 | 1 | 88.9 | 63.5 | 6.35 | 31.1 | 13.8 | 10 | 14 | 16 | 0.506 | 44.1 | 7.3 | 929 | 927 | 0.749 | 12.4 | 28.4 | 28.3 | 0.323 | 6.75 | 18.7 | 15.6 | 12.5 | 0.00604 | 22.4 | 16.8 | 0.289 | 0.596 | 0.305 | 41.1 | L3-1/2x2-1/2x1/4 | 4.9
* | L76x76x13 |  | 7 | 1 | 76.2 | 76.2 | 12.7 | 28.6 | 14.8 | 6 | 6 | 23 | 1 | 40.5 | 14 | 1770 | 1770 | 0.923 | 17.6 | 22.8 | 23.7 | 0.923 | 17.6 | 22.8 | 23.7 | 95.4 | 0.0388 | 24.5 | 0 | 0.532 | 0.634 | 0.305 | 0 | L3x3x1/2 | 9.4
| L76x76x11 | + | 7 | 1 | 76.2 | 76.2 | 11.1 | 28.9 | 14.9 | 6.86 | 6.86 | 21 | 1 | 40.9 | 12.4 | 1570 | 1570 | 0.83 | 15.6 | 23 | 23.1 | 0.83 | 15.6 | 23 | 23.1 | 64.4 | 0.0268 | 24.8 | 0 | 0.483 | 0.632 | 0.305 | 0 | L3x3x7/16 | 8.3
| L76x76x9.5 |  | 7 | 1 | 76.2 | 76.2 | 9.53 | 29.2 | 14.9 | 8 | 8 | 20 | 1 | 41.3 | 10.7 | 1360 | 1360 | 0.733 | 13.7 | 23.2 | 22.5 | 0.733 | 13.7 | 23.2 | 22.5 | 41.2 | 0.0175 | 25.1 | 0 | 0.43 | 0.63 | 0.305 | 0 | L3x3x3/8 | 7.2
| L76x76x7.9 |  | 7 | 1 | 76.2 | 76.2 | 7.94 | 29.5 | 15 | 9.6 | 9.6 | 18 | 1 | 41.8 | 9.1 | 1150 | 1150 | 0.629 | 11.6 | 23.4 | 22 | 0.629 | 11.6 | 23.4 | 22 | 24.1 | 0.0105 | 25.5 | 0 | 0.372 | 0.628 | 0.305 | 0 | L3x3x5/16 | 6.1
| L76x76x6.4 |  | 7 | 1 | 76.2 | 76.2 | 6.35 | 29.8 | 15 | 12 | 12 | 16 | 1 | 42.2 | 7.3 | 929 | 927 | 0.518 | 9.45 | 23.6 | 21.4 | 0.518 | 9.45 | 23.6 | 21.4 | 12.5 | 0.00554 | 25.8 | 0 | 0.308 | 0.627 | 0.305 | 0 | L3x3x1/4 | 4.9
| L76x76x4.8 |  | 7 | 1 | 76.2 | 76.2 | 4.76 | 30.2 | 15.1 | 16.01 | 16.01 | 15 | 1 | 42.6 | 5.5 | 703 | 703 | 0.4 | 7.22 | 23.9 | 20.8 | 0.4 | 7.22 | 23.9 | 20.8 | 5.31 | 0.00241 | 26.1 | 0 | 0.239 | 0.626 | 0.305 | 0 | L3x3x3/16 | 3.71
* | L76x64x13 | + | 7 | 1 | 76.2 | 63.5 | 12.7 | 26.4 | 13.2 | 5 | 6 | 23 | 0.667 | 37.4 | 12.6 | 1610 | 1610 | 0.867 | 17.1 | 23.2 | 25.4 | 0.542 | 12.2 | 18.3 | 19.1 | 86.7 | 0.03 | 21.1 | 8.81 | 0.39 | 0.625 | 0.279 | 21.7 | L3x2-1/2x1/2 | 8.5
| L76x64x11 | + | 7 | 1 | 76.2 | 63.5 | 11.1 | 26.7 | 13.2 | 5.72 | 6.86 | 21 | 0.672 | 37.8 | 11.3 | 1430 | 1430 | 0.78 | 15.2 | 23.4 | 24.8 | 0.489 | 10.9 | 18.5 | 18.5 | 58.6 | 0.0208 | 21.5 | 8.8 | 0.356 | 0.622 | 0.279 | 21.7 | L3x2-1/2x7/16 | 7.6
| L76x64x9.5 | * | 7 | 1 | 76.2 | 63.5 | 9.53 | 27 | 13.3 | 6.66 | 8 | 20 | 0.676 | 38.2 | 9.8 | 1240 | 1240 | 0.69 | 13.3 | 23.6 | 24.3 | 0.434 | 9.52 | 18.7 | 17.9 | 37.6 | 0.0136 | 21.8 | 8.79 | 0.319 | 0.62 | 0.279 | 21.7 | L3x2-1/2x3/8 | 6.6
| L76x64x7.9 | * | 7 | 1 | 76.2 | 63.5 | 7.94 | 27.3 | 13.3 | 8 | 9.6 | 18 | 0.68 | 38.6 | 8.3 | 1050 | 1050 | 0.592 | 11.3 | 23.8 | 23.7 | 0.374 | 8.1 | 18.9 | 17.4 | 22 | 0.00817 | 22.2 | 8.79 | 0.276 | 0.619 | 0.279 | 21.8 | L3x2-1/2x5/16 | 5.6
| L76x64x6.4 | * | 7 | 1 | 76.2 | 63.5 | 6.35 | 27.6 | 13.4 | 10 | 12 | 16 | 0.684 | 39.1 | 6.7 | 845 | 847 | 0.488 | 9.2 | 24 | 23.1 | 0.309 | 6.62 | 19.1 | 16.8 | 11.4 | 0.00433 | 22.5 | 8.79 | 0.23 | 0.618 | 0.279 | 21.8 | L3x2-1/2x1/4 | 4.5
| L76x64x4.8 | * | 7 | 1 | 76.2 | 63.5 | 4.76 | 27.9 | 13.5 | 13.34 | 16.01 | 15 | 0.688 | 39.5 | 5.1 | 643 | 642 | 0.377 | 7.04 | 24.2 | 22.6 | 0.24 | 5.08 | 19.3 | 16.2 | 4.85 | 0.00189 | 22.8 | 8.79 | 0.179 | 0.617 | 0.279 | 21.8 | L3x2-1/2x3/16 | 3.39
* | L76x51x13 |  | 7 | 1 | 76.2 | 50.8 | 12.7 | 25 | 10.9 | 4 | 6 | 21 | 0.414 | 35.5 | 11.5 | 1450 | 1450 | 0.8 | 16.4 | 23.5 | 27.5 | 0.28 | 7.77 | 13.9 | 14.8 | 78 | 0.0244 | 15.9 | 16.3 | 0.26 | 0.589 | 0.254 | 39.1 | L3x2x1/2 | 7.7
| L76x51x9.5 |  | 7 | 1 | 76.2 | 50.8 | 9.53 | 25.5 | 10.9 | 5.33 | 8 | 18 | 0.428 | 36.3 | 8.8 | 1120 | 1120 | 0.638 | 12.8 | 23.9 | 26.4 | 0.226 | 6.09 | 14.2 | 13.7 | 33.9 | 0.0111 | 16.7 | 16.4 | 0.216 | 0.585 | 0.254 | 39.4 | L3x2x3/8 | 5.9
| L76x51x7.9 |  | 7 | 1 | 76.2 | 50.8 | 7.94 | 25.8 | 11 | 6.4 | 9.6 | 16 | 0.435 | 36.7 | 7.4 | 942 | 945 | 0.548 | 10.9 | 24.1 | 25.8 | 0.196 | 5.2 | 14.4 | 13.1 | 19.9 | 0.00667 | 17.1 | 16.4 | 0.189 | 0.584 | 0.254 | 39.6 | L3x2x5/16 | 5
| L76x51x6.4 |  | 7 | 1 | 76.2 | 50.8 | 6.35 | 26.1 | 11 | 8 | 12 | 14 | 0.44 | 37.1 | 6.1 | 768 | 766 | 0.453 | 8.88 | 24.3 | 25.2 | 0.163 | 4.26 | 14.6 | 12.5 | 10.3 | 0.00354 | 17.5 | 16.4 | 0.158 | 0.583 | 0.254 | 39.7 | L3x2x1/4 | 4.1
| L76x51x4.8 |  | 7 | 1 | 76.2 | 50.8 | 4.76 | 26.4 | 11.1 | 10.67 | 16.01 | 13 | 0.446 | 37.5 | 4.6 | 582 | 582 | 0.35 | 6.79 | 24.5 | 24.6 | 0.128 | 3.28 | 14.8 | 11.9 | 4.39 | 0.00155 | 17.8 | 16.4 | 0.124 | 0.583 | 0.254 | 39.8 | L3x2x3/16 | 3.07
* | L64x64x13 |  | 7 | 1 | 63.5 | 63.5 | 12.7 | 23.5 | 12.4 | 5 | 5 | 19 | 1 | 33.2 | 11.4 | 1450 | 1450 | 0.511 | 11.9 | 18.8 | 20.5 | 0.511 | 11.9 | 18.8 | 20.5 | 78 | 0.0212 | 20 | 0 | 0.289 | 0.639 | 0.254 | 0 | L2-1/2x2-1/2x1/2 | 7.7
| L64x64x9.5 |  | 7 | 1 | 63.5 | 63.5 | 9.53 | 24.1 | 12.4 | 6.66 | 6.66 | 16 | 1 | 34 | 8.7 | 1120 | 1120 | 0.41 | 9.28 | 19.1 | 19.4 | 0.41 | 9.28 | 19.1 | 19.4 | 33.9 | 0.00974 | 20.6 | 0 | 0.238 | 0.632 | 0.254 | 0 | L2-1/2x2-1/2x3/8 | 5.9
| L64x64x7.9 |  | 7 | 1 | 63.5 | 63.5 | 7.94 | 24.4 | 12.4 | 8 | 8 | 14 | 1 | 34.4 | 7.4 | 942 | 945 | 0.353 | 7.9 | 19.3 | 18.8 | 0.353 | 7.9 | 19.3 | 18.8 | 19.9 | 0.00587 | 21 | 0 | 0.208 | 0.63 | 0.254 | 0 | L2-1/2x2-1/2x5/16 | 5
| L64x64x6.4 |  | 7 | 1 | 63.5 | 63.5 | 6.35 | 24.7 | 12.5 | 10 | 10 | 12 | 1 | 34.9 | 6.1 | 768 | 766 | 0.293 | 6.46 | 19.5 | 18.2 | 0.293 | 6.46 | 19.5 | 18.2 | 10.3 | 0.00312 | 21.3 | 0 | 0.173 | 0.628 | 0.254 | 0 | L2-1/2x2-1/2x1/4 | 4.1
| L64x64x4.8 |  | 7 | 1 | 63.5 | 63.5 | 4.76 | 25 | 12.6 | 13.34 | 13.34 | 11 | 1 | 35.3 | 4.6 | 581 | 582 | 0.227 | 4.96 | 19.8 | 17.6 | 0.227 | 4.96 | 19.8 | 17.6 | 4.39 | 0.00137 | 21.6 | 0 | 0.135 | 0.627 | 0.254 | 0 | L2-1/2x2-1/2x3/16 | 3.07
* | L64x51x9.5 |  | 7 | 1 | 63.5 | 50.8 | 9.53 | 21.9 | 10.7 | 5.33 | 6.66 | 16 | 0.614 | 31 | 7.9 | 1000 | 998 | 0.38 | 8.96 | 19.5 | 21.1 | 0.214 | 5.94 | 14.6 | 14.8 | 30.2 | 0.00722 | 17.1 | 8.7 | 0.163 | 0.618 | 0.229 | 21.4 | L2-1/2x2x3/8 | 5.3
| L64x51x7.9 | + | 7 | 1 | 63.5 | 50.8 | 7.94 | 22.2 | 10.7 | 6.4 | 8 | 14 | 0.62 | 31.4 | 6.7 | 845 | 844 | 0.328 | 7.64 | 19.7 | 20.6 | 0.186 | 5.08 | 14.8 | 14.2 | 17.7 | 0.00436 | 17.4 | 8.7 | 0.143 | 0.616 | 0.229 | 21.4 | L2-1/2x2x5/16 | 4.5
| L64x51x6.4 |  | 7 | 1 | 63.5 | 50.8 | 6.35 | 22.5 | 10.8 | 8 | 10 | 12 | 0.626 | 31.9 | 5.4 | 684 | 685 | 0.272 | 6.25 | 19.9 | 20 | 0.155 | 4.17 | 15 | 13.6 | 9.21 | 0.00233 | 17.8 | 8.7 | 0.121 | 0.614 | 0.229 | 21.5 | L2-1/2x2x1/4 | 3.62
| L64x51x4.8 |  | 7 | 1 | 63.5 | 50.8 | 4.76 | 22.8 | 10.9 | 10.67 | 13.34 | 11 | 0.631 | 32.3 | 4.2 | 522 | 521 | 0.212 | 4.8 | 20.1 | 19.4 | 0.121 | 3.21 | 15.2 | 13.1 | 3.94 | 0.00102 | 18.1 | 8.7 | 0.0948 | 0.612 | 0.229 | 21.5 | L2-1/2x2x3/16 | 2.75
* | L64x38x6.4 | + | 7 | 1 | 63.5 | 38.1 | 6.35 | 21.2 | 8.23 | 6 | 10 | 12 | 0.357 | 30.3 | 4.8 | 605 | 605 | 0.246 | 5.96 | 20.2 | 22.2 | 0.0671 | 2.35 | 10.5 | 9.53 | 8.13 | 0.00186 | 12.4 | 15.8 | 0.0732 | 0.562 | 0.203 | 37.6 | L2-1/2x1-1/2x1/4 | 3.19
| L64x38x4.8 | + | 7 | 1 | 63.5 | 38.1 | 4.76 | 21.5 | 8.31 | 8 | 13.34 | 11 | 0.364 | 30.7 | 3.6 | 461 | 461 | 0.192 | 4.58 | 20.4 | 21.6 | 0.053 | 1.82 | 10.7 | 8.94 | 3.48 | 0.000821 | 12.8 | 15.8 | 0.0582 | 0.562 | 0.203 | 37.8 | L2-1/2x1-1/2x3/16 | 2.44
* | L51x51x9.5 |  | 7 | 1 | 50.8 | 50.8 | 9.53 | 18.9 | 9.89 | 5.33 | 5.33 | 16 | 1 | 26.7 | 7 | 877 | 877 | 0.199 | 5.76 | 15.1 | 16.2 | 0.199 | 5.76 | 15.1 | 16.2 | 26.6 | 0.00469 | 16.1 | 0 | 0.114 | 0.637 | 0.203 | 0 | L2x2x3/8 | 4.7
| L51x51x7.9 |  | 7 | 1 | 50.8 | 50.8 | 7.94 | 19.2 | 9.9 | 6.4 | 6.4 | 14 | 1 | 27.1 | 5.8 | 742 | 744 | 0.173 | 4.92 | 15.3 | 15.6 | 0.173 | 4.92 | 15.3 | 15.6 | 15.6 | 0.00286 | 16.4 | 0 | 0.1 | 0.633 | 0.203 | 0 | L2x2x5/16 | 3.92
| L51x51x6.4 |  | 7 | 1 | 50.8 | 50.8 | 6.35 | 19.5 | 9.93 | 8 | 8 | 12 | 1 | 27.6 | 4.7 | 605 | 605 | 0.145 | 4.04 | 15.5 | 15 | 0.145 | 4.04 | 15.5 | 15 | 8.13 | 0.00154 | 16.8 | 0 | 0.085 | 0.63 | 0.203 | 0 | L2x2x1/4 | 3.19
| L51x51x4.8 |  | 7 | 1 | 50.8 | 50.8 | 4.76 | 19.8 | 10 | 10.67 | 10.67 | 11 | 1 | 28 | 3.6 | 461 | 461 | 0.113 | 3.12 | 15.7 | 14.5 | 0.113 | 3.12 | 15.7 | 14.5 | 3.48 | 0.00068 | 17.1 | 0 | 0.0672 | 0.628 | 0.203 | 0 | L2x2x3/16 | 2.44
| L51x51x3.2 |  | 7 | 1 | 50.8 | 50.8 | 3.18 | 20.1 | 10.1 | 15.97 | 15.97 | 9 | 1 | 28.4 | 2.4 | 312 | 313 | 0.0792 | 2.14 | 15.9 | 13.9 | 0.0792 | 2.14 | 15.9 | 13.9 | 1.05 | 0.000213 | 17.4 | 0 | 0.0473 | 0.626 | 0.203 | 0 | L2x2x1/8 | 1.65
* | L51x38x6.4 |  | 7 | 1 | 50.8 | 38.1 | 6.35 | 17.5 | 8.12 | 6 | 8 | 12 | 0.543 | 24.7 | 4.2 | 525 | 524 | 0.131 | 3.87 | 15.8 | 16.9 | 0.063 | 2.28 | 11 | 10.5 | 7.05 | 0.00107 | 13 | 8.53 | 0.0525 | 0.606 | 0.178 | 20.9 | L2x1-1/2x1/4 | 2.77
| L51x38x4.8 |  | 7 | 1 | 50.8 | 38.1 | 4.76 | 17.8 | 8.18 | 8 | 10.67 | 11 | 0.551 | 25.1 | 3.1 | 401 | 401 | 0.103 | 2.99 | 16 | 16.3 | 0.0499 | 1.77 | 11.2 | 9.93 | 3.02 | 0.000477 | 13.3 | 8.53 | 0.042 | 0.604 | 0.178 | 20.9 | L2x1-1/2x3/16 | 2.12
| L51x38x3.2 |  | 7 | 1 | 50.8 | 38.1 | 3.18 | 18 | 8.27 | 11.98 | 15.97 | 9 | 0.558 | 25.6 | 2.1 | 272 | 273 | 0.0721 | 2.06 | 16.3 | 15.7 | 0.0353 | 1.23 | 11.4 | 9.35 | 0.919 | 0.00015 | 13.7 | 8.54 | 0.0298 | 0.603 | 0.178 | 21 | L2x1-1/2x1/8 | 1.44
* | L44x44x6.4 |  | 7 | 1 | 44.5 | 44.5 | 6.35 | 16.9 | 8.68 | 7.01 | 7.01 | 12 | 1 | 23.9 | 4.1 | 525 | 525 | 0.0949 | 3.06 | 13.4 | 13.4 | 0.0949 | 3.06 | 13.4 | 13.4 | 7.05 | 0.001 | 14.5 | 0 | 0.0554 | 0.632 | 0.178 | 0 | L1-3/4x1-3/4x1/4 | 2.77
| L44x44x4.8 |  | 7 | 1 | 44.5 | 44.5 | 4.76 | 17.2 | 8.73 | 9.35 | 9.35 | 11 | 1 | 24.4 | 3.1 | 401 | 401 | 0.0748 | 2.36 | 13.7 | 12.9 | 0.0748 | 2.36 | 13.7 | 12.9 | 3.03 | 0.000448 | 14.8 | 0 | 0.0442 | 0.629 | 0.178 | 0 | L1-3/4x1-3/4x3/16 | 2.12
| L44x44x3.2 |  | 7 | 1 | 44.5 | 44.5 | 3.18 | 17.5 | 8.82 | 13.99 | 13.99 | 9 | 1 | 24.8 | 2.1 | 272 | 273 | 0.0525 | 1.63 | 13.9 | 12.3 | 0.0525 | 1.63 | 13.9 | 12.3 | 0.92 | 0.000141 | 15.2 | 0 | 0.0313 | 0.627 | 0.178 | 0 | L1-3/4x1-3/4x1/8 | 1.44
* | L38x38x6.4 |  | 7 | 1 | 38.1 | 38.1 | 6.35 | 14.3 | 7.42 | 6 | 6 | 11 | 1 | 20.2 | 3.4 | 444 | 444 | 0.0577 | 2.2 | 11.4 | 11.8 | 0.0577 | 2.2 | 11.4 | 11.8 | 5.96 | 0.000606 | 12.2 | 0 | 0.0333 | 0.634 | 0.152 | 0 | L1-1/2x1-1/2x1/4 | 2.34
| L38x38x4.8 |  | 7 | 1 | 38.1 | 38.1 | 4.76 | 14.6 | 7.45 | 8 | 8 | 10 | 1 | 20.7 | 2.7 | 340 | 340 | 0.0458 | 1.71 | 11.6 | 11.3 | 0.0458 | 1.71 | 11.6 | 11.3 | 2.57 | 0.000273 | 12.6 | 0 | 0.0269 | 0.63 | 0.152 | 0 | L1-1/2x1-1/2x3/16 | 1.8
| L38x38x4.0 |  | 7 | 1 | 38.1 | 38.1 | 3.97 | 14.8 | 7.48 | 9.6 | 9.6 | 9 | 1 | 20.9 | 2.2 | 286 | 287 | 0.0393 | 1.45 | 11.7 | 11 | 0.0393 | 1.45 | 11.7 | 11 | 1.51 | 0.000164 | 12.7 | 0 | 0.0232 | 0.628 | 0.152 | 0 | L1-1/2x1-1/2x5/32 | 1.52
| L38x38x3.2 |  | 7 | 1 | 38.1 | 38.1 | 3.18 | 14.9 | 7.52 | 11.98 | 11.98 | 8 | 1 | 21.1 | 1.8 | 232 | 232 | 0.0324 | 1.18 | 11.8 | 10.7 | 0.0324 | 1.18 | 11.8 | 10.7 | 0.783 | 8.69e-05 | 12.9 | 0 | 0.0193 | 0.627 | 0.152 | 0 | L1-1/2x1-1/2x1/8 | 1.23
* | L32x32x6.4 |  | 7 | 1 | 31.8 | 31.8 | 6.35 | 11.8 | 6.19 | 5.01 | 5.01 | 11 | 1 | 16.6 | 2.8 | 363 | 364 | 0.0321 | 1.49 | 9.4 | 10.2 | 0.0321 | 1.49 | 9.4 | 10.2 | 4.89 | 0.000334 | 10 | 0 | 0.0182 | 0.639 | 0.127 | 0 | L1-1/4x1-1/4x1/4 | 1.92
| L32x32x4.8 |  | 7 | 1 | 31.8 | 31.8 | 4.76 | 12 | 6.2 | 6.68 | 6.68 | 10 | 1 | 17 | 2.2 | 280 | 280 | 0.0257 | 1.16 | 9.58 | 9.69 | 0.0257 | 1.16 | 9.58 | 9.69 | 2.12 | 0.000153 | 10.3 | 0 | 0.015 | 0.632 | 0.127 | 0 | L1-1/4x1-1/4x3/16 | 1.48
| L32x32x3.2 |  | 7 | 1 | 31.8 | 31.8 | 3.18 | 12.4 | 6.25 | 10 | 10 | 8 | 1 | 17.5 | 1.5 | 192 | 192 | 0.0184 | 0.812 | 9.79 | 9.12 | 0.0184 | 0.812 | 9.79 | 9.12 | 0.648 | 4.93e-05 | 10.7 | 0 | 0.0109 | 0.628 | 0.127 | 0 | L1-1/4x1-1/4x1/8 | 1.01
* | L25x25x6.4 |  | 7 | 1 | 25.4 | 25.4 | 6.35 | 9.17 | 4.98 | 4 | 4 | 11 | 1 | 13 | 2.2 | 283 | 282 | 0.0153 | 0.915 | 7.37 | 8.62 | 0.0153 | 0.915 | 7.37 | 8.62 | 3.79 | 0.000156 | 7.7 | 0 | 0.00836 | 0.647 | 0.102 | 0 | L1x1x1/4 | 1.49
| L25x25x4.8 |  | 7 | 1 | 25.4 | 25.4 | 4.76 | 9.45 | 4.94 | 5.34 | 5.34 | 10 | 1 | 13.4 | 1.8 | 219 | 219 | 0.0125 | 0.719 | 7.54 | 8.07 | 0.0125 | 0.719 | 7.54 | 8.07 | 1.66 | 7.31e-05 | 8.05 | 0 | 0.0071 | 0.637 | 0.102 | 0 | L1x1x3/16 | 1.16
| L25x25x3.2 |  | 7 | 1 | 25.4 | 25.4 | 3.18 | 9.74 | 4.97 | 7.99 | 7.99 | 8 | 1 | 13.8 | 1.2 | 151 | 151 | 0.00905 | 0.506 | 7.73 | 7.52 | 0.00905 | 0.506 | 7.73 | 7.52 | 0.51 | 2.41e-05 | 8.38 | 0 | 0.00532 | 0.63 | 0.102 | 0 | L1x1x1/8 | 0.8
* | L19x19x3.2 |  | 7 | 1 | 19.1 | 19.1 | 3.18 | 7.18 | 3.72 | 6.01 | 6.01 | 8 | 1 | 10.2 | 0.9 | 111 | 111 | 0.00364 | 0.276 | 5.72 | 5.93 | 0.00364 | 0.276 | 5.72 | 5.93 | 0.375 | 9.6e-06 | 6.14 | 0 | 0.0021 | 0.634 | 0.0764 | 0 | L3/4x3/4x1/8 | 0.59

## WT
Prp | Ds_m | Avl | Shp | Grp | Use | D | B | T | W | BT | DW | K | K1 | Dn_m | Mass | A_A6 | A_Th | Ix | Sx | Rx | Y | Iy | Sy | Ry | J | Cw | Yo | Rop | BetX | Omeg | SA | Ds_i | Dn_i | Wt_i
WT: T-Shapes Cut from W-Shapes | [17 empty] | 10^6 | 10^3 |  |  | 10^6 | 10^3 |  | 10^3 | 10^9
Metric Properties | [12 empty] | mm | mm | kg/m | mm^2 | mm^2 | mm^4 | mm^3 | mm | mm | mm^4 | mm^3 | mm | mm^4 | mm^6 | mm | mm | mm |  | m |  | in | lb/ft | bar: Avl to K
* | WT460x224.5 | * | 8 |  |  | 474 | 423 | 42.7 | 24 | 4.95 | 19.75 | 74 | 42 | 460 | 224.5 | 28800 | 28600 | 533 | 1450 | 137 | 107 | 270 | 1280 | 97.2 | 13100 | 76.5 | 86 | 188 | 310 | 0.792 | 1.79 | WT18x151 | 18 | 151
| WT460x210 | * | 8 |  |  | 472 | 422 | 39.9 | 22.5 | 5.29 | 20.98 | 71 | 41 | 460 | 210 | 26800 | 26700 | 497 | 1360 | 136 | 106 | 250 | 1190 | 96.8 | 10700 | 62.4 | 86 | 188 | 310 | 0.791 | 1.79 | WT18x141 | 18 | 141
| WT460x195 | * | 8 |  |  | 468 | 420 | 36.6 | 21.3 | 5.74 | 21.97 | 68 | 41 | 460 | 195 | 24900 | 24700 | 460 | 1270 | 136 | 105 | 226 | 1080 | 95.7 | 8440 | 49.6 | 87.1 | 188 | 309 | 0.785 | 1.78 | WT18x131 | 18 | 131
| WT460x184 | * | 8 |  |  | 466 | 419 | 34.3 | 20.3 | 6.11 | 22.96 | 66 | 40 | 460 | 184 | 23400 | 23300 | 434 | 1200 | 136 | 105 | 211 | 1010 | 95.1 | 7020 | 41.6 | 87.8 | 188 | 309 | 0.782 | 1.77 | WT18x123.5 | 18 | 123.5
| WT460x172 | * | 8 |  |  | 464 | 418 | 32 | 19.3 | 6.53 | 24.04 | 64 | 40 | 460 | 172 | 22000 | 21900 | 408 | 1140 | 137 | 105 | 195 | 933 | 94.4 | 5780 | 34.6 | 88.6 | 188 | 309 | 0.778 | 1.76 | WT18x115.5 | 18 | 115.5
* | WT460x156.5 | * | 8 |  |  | 466 | 309 | 34.5 | 21.1 | 4.48 | 22.09 | 66 | 41 | 460 | 156.5 | 20000 | 19900 | 410 | 1200 | 144 | 124 | 85.2 | 551 | 65.4 | 5750 | 32 | 107 | 190 | 334 | 0.686 | 1.55 | WT18x105 | 18 | 105
| WT460x144.5 | * | 8 |  |  | 464 | 308 | 32 | 19.4 | 4.81 | 23.92 | 64 | 40 | 460 | 144.5 | 18400 | 18400 | 376 | 1100 | 143 | 122 | 78.2 | 508 | 65.2 | 4570 | 24.9 | 106 | 190 | 334 | 0.688 | 1.54 | WT18x97 | 18 | 97
| WT460x135.5 | * | 8 |  |  | 462 | 307 | 30 | 18.4 | 5.12 | 25.11 | 62 | 39 | 460 | 135.5 | 17300 | 17300 | 353 | 1040 | 143 | 121 | 72.6 | 473 | 64.8 | 3810 | 20.9 | 106 | 190 | 333 | 0.685 | 1.54 | WT18x91 | 18 | 91
| WT460x126.5 | * | 8 |  |  | 460 | 306 | 27.9 | 17.3 | 5.48 | 26.59 | 59 | 39 | 460 | 126.5 | 16200 | 16100 | 329 | 969 | 143 | 121 | 66.8 | 437 | 64.3 | 3100 | 17.1 | 107 | 189 | 333 | 0.683 | 1.53 | WT18x85 | 18 | 85
| WT460x119 | * | 8 |  |  | 458 | 305 | 25.9 | 16.5 | 5.89 | 27.76 | 57 | 38 | 460 | 119 | 15200 | 15200 | 309 | 916 | 143 | 121 | 61.4 | 403 | 63.6 | 2540 | 14.4 | 108 | 190 | 333 | 0.678 | 1.53 | WT18x80 | 18 | 80
| WT460x111.5 | a | 8 |  |  | 456 | 304 | 23.9 | 15.9 | 6.36 | 28.68 | 55 | 38 | 460 | 111.5 | 14300 | 14300 | 292 | 874 | 143 | 122 | 56.1 | 369 | 62.7 | 2080 | 12.4 | 110 | 191 | 333 | 0.669 | 1.52 | WT18x75 | 18 | 75
| WT460x100.5 | a | 8 |  |  | 452 | 304 | 20.1 | 15.2 | 7.56 | 29.74 | 52 | 38 | 460 | 100.5 | 12800 | 12800 | 265 | 814 | 144 | 126 | 47.2 | 311 | 60.7 | 1430 | 10 | 116 | 195 | 335 | 0.645 | 1.51 | WT18x67.5 | 18 | 67.5
* | WT420x179.5 | * | 8 |  |  | 434 | 403 | 35.6 | 21.1 | 5.66 | 20.57 | 67 | 41 | 420 | 179.5 | 22900 | 22900 | 363 | 1080 | 126 | 97.5 | 195 | 965 | 92.1 | 7530 | 39.3 | 79.7 | 175 | 282 | 0.793 | 1.67 | WT16.5x120.5 | 16.5 | 120.5
| WT420x164.5 | * | 8 |  |  | 431 | 401 | 32.4 | 19.7 | 6.19 | 21.88 | 64 | 40 | 420 | 164.5 | 21000 | 21000 | 333 | 997 | 126 | 96.9 | 174 | 870 | 91.1 | 5780 | 30.4 | 80.7 | 175 | 282 | 0.788 | 1.66 | WT16.5x110.5 | 16.5 | 110.5
| WT420x149.5 | * | 8 |  |  | 428 | 400 | 29.2 | 18.2 | 6.85 | 23.52 | 61 | 39 | 420 | 149.5 | 19100 | 19100 | 303 | 912 | 126 | 96.1 | 156 | 780 | 90.3 | 4320 | 22.9 | 81.5 | 175 | 282 | 0.783 | 1.66 | WT16.5x100.5 | 16.5 | 100.5
* | WT420x113 | * | 8 |  |  | 426 | 294 | 26.8 | 16.1 | 5.49 | 26.46 | 58 | 38 | 420 | 113 | 14400 | 14400 | 247 | 778 | 131 | 108 | 56.9 | 387 | 62.8 | 2560 | 11.5 | 95 | 173 | 305 | 0.7 | 1.44 | WT16.5x76 | 16.5 | 76
| WT420x105 | * | 8 |  |  | 423 | 293 | 24.4 | 15.4 | 6 | 27.47 | 56 | 38 | 420 | 105 | 13400 | 13400 | 230 | 733 | 131 | 109 | 51.3 | 350 | 61.8 | 2020 | 9.57 | 96.9 | 174 | 305 | 0.691 | 1.43 | WT16.5x70.5 | 16.5 | 70.5
| WT420x96.5 | a | 8 |  |  | 420 | 292 | 21.7 | 14.7 | 6.73 | 28.57 | 53 | 37 | 420 | 96.5 | 12400 | 12300 | 213 | 688 | 131 | 111 | 45.1 | 309 | 60.5 | 1520 | 7.81 | 99.9 | 176 | 305 | 0.677 | 1.42 | WT16.5x65 | 16.5 | 65
| WT420x88 | a | 8 |  |  | 418 | 292 | 18.8 | 14 | 7.77 | 29.86 | 50 | 37 | 420 | 88 | 11200 | 11200 | 196 | 646 | 132 | 114 | 39.1 | 268 | 59.1 | 1100 | 6.35 | 104 | 179 | 307 | 0.659 | 1.42 | WT16.5x59 | 16.5 | 59
* | WT380x157 | * | 8 |  |  | 393 | 384 | 33.4 | 19.7 | 5.75 | 19.95 | 65 | 40 | 380 | 157 | 20000 | 20100 | 254 | 828 | 112 | 86.2 | 158 | 822 | 88.7 | 5900 | 26 | 69.5 | 159 | 250 | 0.809 | 1.55 | WT15x105.5 | 15 | 105.5
| WT380x142 | * | 8 |  |  | 390 | 382 | 30.1 | 18 | 6.35 | 21.67 | 62 | 39 | 380 | 142 | 18100 | 18100 | 229 | 750 | 112 | 84.8 | 140 | 733 | 87.8 | 4360 | 19.1 | 69.8 | 159 | 250 | 0.807 | 1.54 | WT15x95.5 | 15 | 95.5
| WT380x128.5 | * | 8 |  |  | 387 | 381 | 27.1 | 16.6 | 7.03 | 23.31 | 59 | 38 | 380 | 128.5 | 16400 | 16500 | 207 | 684 | 112 | 83.9 | 125 | 657 | 87.1 | 3250 | 14.3 | 70.4 | 159 | 249 | 0.803 | 1.54 | WT15x86.5 | 15 | 86.5
* | WT380x98 | * | 8 |  |  | 385 | 268 | 25.4 | 15.6 | 5.28 | 24.68 | 57 | 38 | 380 | 98 | 12600 | 12500 | 175 | 613 | 118 | 99 | 40.9 | 305 | 57.1 | 2020 | 7.63 | 86.3 | 157 | 275 | 0.698 | 1.31 | WT15x66 | 15 | 66
| WT380x92.5 | * | 8 |  |  | 383 | 267 | 23.6 | 14.9 | 5.66 | 25.7 | 55 | 37 | 380 | 92.5 | 11800 | 11800 | 165 | 580 | 118 | 99.1 | 37.5 | 281 | 56.5 | 1660 | 6.44 | 87.3 | 157 | 275 | 0.693 | 1.3 | WT15x62 | 15 | 62
| WT380x86.5 | * | 8 |  |  | 381 | 267 | 21.6 | 14.4 | 6.18 | 26.46 | 53 | 37 | 380 | 86.5 | 11100 | 11100 | 156 | 554 | 119 | 100 | 34.4 | 257 | 55.7 | 1340 | 5.54 | 89.3 | 159 | 275 | 0.683 | 1.3 | WT15x58 | 15 | 58
| WT380x80.5 | a | 8 |  |  | 379 | 266 | 19.3 | 13.8 | 6.89 | 27.46 | 51 | 37 | 380 | 80.5 | 10300 | 10200 | 145 | 523 | 119 | 102 | 30.4 | 228 | 54.5 | 1030 | 4.62 | 92.2 | 160 | 276 | 0.669 | 1.29 | WT15x54 | 15 | 54
| WT380x73.5 | a | 8 |  |  | 377 | 265 | 17 | 13.2 | 7.79 | 28.56 | 49 | 37 | 380 | 73.5 | 9400 | 9370 | 134 | 493 | 120 | 104 | 26.4 | 200 | 53.1 | 778 | 3.83 | 95.7 | 162 | 277 | 0.652 | 1.28 | WT15x49.5 | 15 | 49.5
* | WT345x132.5 | * | 8 |  |  | 353 | 358 | 30.2 | 18.4 | 5.93 | 19.18 | 62 | 39 | 345 | 132.5 | 16900 | 16800 | 172 | 624 | 101 | 77.4 | 116 | 646 | 82.9 | 4040 | 15.5 | 62.3 | 145 | 221 | 0.815 | 1.42 | WT13.5x89 | 13.5 | 89
| WT345x120 | * | 8 |  |  | 351 | 356 | 27.4 | 16.8 | 6.5 | 20.89 | 59 | 38 | 345 | 120 | 15300 | 15300 | 156 | 567 | 101 | 76.2 | 103 | 580 | 82.1 | 3030 | 11.5 | 62.5 | 144 | 222 | 0.813 | 1.41 | WT13.5x80.5 | 13.5 | 80.5
| WT345x108.5 | * | 8 |  |  | 348 | 355 | 24.8 | 15.4 | 7.16 | 22.6 | 56 | 38 | 345 | 108.5 | 13900 | 13900 | 140 | 514 | 101 | 74.9 | 92.6 | 522 | 81.7 | 2270 | 8.57 | 62.5 | 144 | 221 | 0.811 | 1.41 | WT13.5x73 | 13.5 | 73
* | WT345x85 | * | 8 |  |  | 347 | 256 | 23.6 | 14.5 | 5.42 | 23.93 | 55 | 37 | 345 | 85 | 10800 | 10800 | 121 | 465 | 106 | 87.1 | 33.1 | 259 | 55.3 | 1520 | 4.72 | 75.3 | 141 | 245 | 0.715 | 1.21 | WT13.5x57 | 13.5 | 57
| WT345x76 | a | 8 |  |  | 344 | 254 | 21.1 | 13.1 | 6.02 | 26.26 | 53 | 37 | 345 | 76 | 9700 | 9690 | 107 | 415 | 105 | 85.8 | 28.9 | 227 | 54.6 | 1100 | 3.38 | 75.3 | 140 | 244 | 0.713 | 1.2 | WT13.5x51 | 13.5 | 51
| WT345x70 | a | 8 |  |  | 342 | 254 | 18.9 | 12.4 | 6.72 | 27.58 | 50 | 36 | 345 | 70 | 8950 | 8900 | 99.3 | 389 | 106 | 86.5 | 25.9 | 204 | 53.9 | 831 | 2.72 | 77.1 | 141 | 244 | 0.703 | 1.19 | WT13.5x47 | 13.5 | 47
| WT345x62.5 | a | 8 |  |  | 339 | 253 | 16.3 | 11.7 | 7.76 | 28.97 | 48 | 36 | 345 | 62.5 | 8000 | 8000 | 89.9 | 359 | 106 | 88.3 | 22 | 174 | 52.5 | 584 | 2.1 | 80.2 | 143 | 244 | 0.685 | 1.18 | WT13.5x42 | 13.5 | 42
* | WT305x120.5 | a | 8 |  |  | 318 | 329 | 31 | 17.9 | 5.31 | 17.77 | 63 | 39 | 305 | 120.5 | 15400 | 15400 | 123 | 491 | 89.2 | 68.6 | 92.1 | 560 | 77.3 | 3840 | 11.8 | 53.1 | 129 | 195 | 0.832 | 1.29 | WT12x81 | 12 | 81
| WT305x108.5 | a | 8 |  |  | 314 | 328 | 27.7 | 16.5 | 5.92 | 19.03 | 59 | 38 | 305 | 108.5 | 13900 | 13900 | 110 | 444 | 88.8 | 67.4 | 81.6 | 497 | 76.7 | 2790 | 8.58 | 53.5 | 129 | 194 | 0.828 | 1.28 | WT12x73 | 12 | 73
| WT305x97.5 | a | 8 |  |  | 311 | 327 | 24.4 | 15.4 | 6.7 | 20.19 | 56 | 38 | 305 | 97.5 | 12400 | 12500 | 99.4 | 408 | 89.3 | 67.4 | 71.2 | 435 | 75.6 | 1980 | 6.23 | 55.2 | 129 | 193 | 0.818 | 1.28 | WT12x65.5 | 12 | 65.5
| WT305x87 | a | 8 |  |  | 308 | 325 | 21.6 | 14 | 7.52 | 22 | 53 | 37 | 305 | 87 | 11100 | 11100 | 88.3 | 366 | 89.2 | 66.5 | 61.9 | 381 | 74.7 | 1400 | 4.4 | 55.7 | 129 | 193 | 0.813 | 1.27 | WT12x58.5 | 12 | 58.5
| WT305x77.5 | a | 8 |  |  | 306 | 324 | 19 | 12.7 | 8.53 | 24.09 | 51 | 36 | 305 | 77.5 | 9850 | 9870 | 78.9 | 329 | 89.4 | 66.1 | 53.9 | 333 | 73.9 | 975 | 3.1 | 56.6 | 129 | 193 | 0.808 | 1.26 | WT12x52 | 12 | 52
* | WT305x70 | a | 8 |  |  | 309 | 230 | 22.2 | 13.1 | 5.18 | 23.59 | 54 | 37 | 305 | 70 | 8950 | 8930 | 77.8 | 334 | 93.3 | 76.2 | 22.6 | 196 | 50.3 | 1090 | 2.58 | 65.1 | 124 | 216 | 0.726 | 1.08 | WT12x47 | 12 | 47
| WT305x62.5 | a | 8 |  |  | 306 | 229 | 19.6 | 11.9 | 5.84 | 25.71 | 51 | 36 | 305 | 62.5 | 7950 | 7970 | 69 | 299 | 93.1 | 75.4 | 19.7 | 172 | 49.7 | 769 | 1.84 | 65.6 | 124 | 215 | 0.721 | 1.07 | WT12x42 | 12 | 42
| WT305x56.5 | a | 8 |  |  | 304 | 228 | 17.3 | 11.2 | 6.59 | 27.14 | 49 | 36 | 305 | 56.5 | 7250 | 7220 | 63.2 | 278 | 93.5 | 76.3 | 17.1 | 150 | 48.7 | 559 | 1.43 | 67.7 | 125 | 216 | 0.708 | 1.06 | WT12x38 | 12 | 38
| WT305x50.5 | a | 8 |  |  | 302 | 228 | 14.9 | 10.5 | 7.65 | 28.76 | 46 | 35 | 305 | 50.5 | 6500 | 6480 | 57.4 | 256 | 94.1 | 77.8 | 14.7 | 129 | 47.7 | 389 | 1.09 | 70.3 | 127 | 216 | 0.692 | 1.06 | WT12x34 | 12 | 34
* | WT305x46 | a | 8 |  |  | 302 | 179 | 15 | 10.9 | 5.97 | 27.71 | 38 | 26 | 305 | 46 | 5850 | 5880 | 54.8 | 256 | 96.5 | 87.9 | 7.2 | 80.5 | 35 | 354 | 1.05 | 80.4 | 130 | 227 | 0.62 | 0.962 | WT12x31 | 12 | 31
| WT305x41 | a | 8 |  |  | 300 | 178 | 12.8 | 10 | 6.95 | 30 | 35 | 26 | 305 | 41 | 5250 | 5220 | 48.7 | 231 | 96.6 | 89.1 | 6.04 | 67.9 | 34 | 243 | 0.785 | 82.7 | 132 | 228 | 0.606 | 0.956 | WT12x27.5 | 12 | 27.5
* | WT265x109.5 | * | 8 |  |  | 280 | 318 | 29.2 | 18.3 | 5.45 | 15.3 | 61 | 39 | 265 | 109.5 | 14000 | 13900 | 85 | 388 | 78.1 | 60.8 | 78.4 | 493 | 75 | 3200 | 8.74 | 46.2 | 118 | 163 | 0.846 | 1.2 | WT10.5x73.5 | 10.5 | 73.5
| WT265x98 | * | 8 |  |  | 277 | 316 | 26.3 | 16.5 | 6.01 | 16.79 | 58 | 38 | 265 | 98 | 12500 | 12500 | 75.2 | 345 | 77.5 | 59 | 69.3 | 438 | 74.4 | 2340 | 6.28 | 45.9 | 117 | 163 | 0.846 | 1.19 | WT10.5x66 | 10.5 | 66
| WT265x91 | * | 8 |  |  | 276 | 315 | 24.4 | 15.2 | 6.45 | 18.16 | 56 | 38 | 265 | 91 | 11600 | 11600 | 69.3 | 317 | 77.3 | 57.9 | 63.6 | 404 | 74.1 | 1860 | 4.94 | 45.7 | 116 | 163 | 0.846 | 1.18 | WT10.5x61 | 10.5 | 61
| WT265x82.5 | * | 8 |  |  | 273 | 313 | 22.2 | 14 | 7.05 | 19.5 | 54 | 37 | 265 | 82.5 | 10600 | 10500 | 62.2 | 288 | 76.9 | 56.7 | 56.8 | 363 | 73.4 | 1410 | 3.7 | 45.6 | 116 | 162 | 0.845 | 1.17 | WT10.5x55.5 | 10.5 | 55.5
| WT265x75 | * | 8 |  |  | 272 | 312 | 20.3 | 12.7 | 7.68 | 21.42 | 52 | 36 | 265 | 75 | 9600 | 9600 | 56.5 | 261 | 76.7 | 55.5 | 51.4 | 330 | 73.2 | 1080 | 2.79 | 45.4 | 115 | 162 | 0.845 | 1.17 | WT10.5x50.5 | 10.5 | 50.5
* | WT265x69 | a | 8 |  |  | 275 | 214 | 23.6 | 14.7 | 4.53 | 18.71 | 44 | 26 | 265 | 69 | 8800 | 8820 | 60.2 | 293 | 82.6 | 69.6 | 19.3 | 181 | 46.8 | 1250 | 2.5 | 57.8 | 111 | 189 | 0.73 | 0.978 | WT10.5x46.5 | 10.5 | 46.5
| WT265x61.5 | a | 8 |  |  | 272 | 212 | 21.2 | 13.1 | 5 | 20.76 | 42 | 26 | 265 | 61.5 | 7850 | 7850 | 52.6 | 258 | 81.9 | 67.6 | 16.9 | 159 | 46.4 | 899 | 1.75 | 57 | 110 | 188 | 0.731 | 0.968 | WT10.5x41.5 | 10.5 | 41.5
| WT265x54.5 | a | 8 |  |  | 270 | 211 | 18.8 | 11.6 | 5.61 | 23.28 | 39 | 25 | 265 | 54.5 | 6950 | 6950 | 46.2 | 227 | 81.5 | 66.1 | 14.8 | 140 | 46.1 | 630 | 1.2 | 56.7 | 109 | 188 | 0.732 | 0.962 | WT10.5x36.5 | 10.5 | 36.5
| WT265x50.5 | a | 8 |  |  | 269 | 210 | 17.4 | 10.9 | 6.03 | 24.68 | 38 | 24 | 265 | 50.5 | 6450 | 6470 | 43 | 212 | 81.6 | 65.9 | 13.5 | 128 | 45.6 | 507 | 0.973 | 57.2 | 110 | 188 | 0.728 | 0.958 | WT10.5x34 | 10.5 | 34
| WT265x46 | a | 8 |  |  | 267 | 209 | 15.6 | 10.2 | 6.7 | 26.18 | 36 | 24 | 265 | 46 | 5900 | 5890 | 39.3 | 196 | 81.7 | 66 | 11.9 | 114 | 44.9 | 380 | 0.754 | 58.2 | 110 | 188 | 0.719 | 0.952 | WT10.5x31 | 10.5 | 31
| WT265x41 | a | 8 |  |  | 264 | 209 | 13.3 | 9.5 | 7.86 | 27.79 | 34 | 24 | 265 | 41 | 5250 | 5230 | 35 | 178 | 81.9 | 66.9 | 10.1 | 97 | 44 | 258 | 0.555 | 60.2 | 111 | 187 | 0.704 | 0.946 | WT10.5x27.5 | 10.5 | 27.5
* | WT265x42.5 | a | 8 |  |  | 268 | 166 | 16.5 | 10.3 | 5.03 | 26.02 | 37 | 24 | 265 | 42.5 | 5400 | 5400 | 37.8 | 194 | 83.7 | 72.7 | 6.32 | 76.1 | 34.2 | 367 | 0.675 | 64.4 | 111 | 197 | 0.663 | 0.868 | WT10.5x28.5 | 10.5 | 28.5
| WT265x37 | a | 8 |  |  | 265 | 166 | 13.6 | 9.7 | 6.1 | 27.32 | 34 | 24 | 265 | 37 | 4740 | 4770 | 33.7 | 177 | 84.1 | 74.7 | 5.21 | 62.7 | 33.1 | 239 | 0.516 | 67.9 | 113 | 197 | 0.639 | 0.862 | WT10.5x25 | 10.5 | 25
| WT265x33 | a | 8 |  |  | 263 | 165 | 11.4 | 8.9 | 7.24 | 29.55 | 32 | 23 | 265 | 33 | 4200 | 4190 | 29.8 | 159 | 84.3 | 76.1 | 4.29 | 52 | 32 | 159 | 0.38 | 70.4 | 114 | 198 | 0.621 | 0.856 | WT10.5x22 | 10.5 | 22
* | WT230x88.5 | * | 8 |  |  | 241 | 286 | 26.9 | 16.6 | 5.32 | 14.52 | 49 | 29 | 230 | 88.5 | 11300 | 11300 | 49.4 | 260 | 66.1 | 51.4 | 52.5 | 367 | 68.2 | 2190 | 4.66 | 38 | 102 | 135 | 0.862 | 1.05 | WT9x59.5 | 9 | 59.5
| WT230x79 | * | 8 |  |  | 238 | 284 | 23.9 | 15 | 5.94 | 15.87 | 46 | 28 | 230 | 79 | 10100 | 10000 | 43.5 | 231 | 65.8 | 50.1 | 45.7 | 322 | 67.4 | 1550 | 3.25 | 38.1 | 102 | 135 | 0.859 | 1.04 | WT9x53 | 9 | 53
| WT230x72 | a | 8 |  |  | 236 | 283 | 22.1 | 13.6 | 6.4 | 17.35 | 44 | 27 | 230 | 72 | 9200 | 9210 | 39 | 208 | 65.1 | 48.4 | 41.8 | 295 | 67.4 | 1220 | 2.49 | 37.3 | 101 | 134 | 0.863 | 1.04 | WT9x48.5 | 9 | 48.5
| WT230x64 | a | 8 |  |  | 234 | 282 | 19.6 | 12.2 | 7.19 | 19.18 | 41 | 26 | 230 | 64 | 8150 | 8190 | 34.5 | 185 | 64.9 | 47.2 | 36.7 | 260 | 66.9 | 855 | 1.74 | 37.4 | 100 | 134 | 0.861 | 1.03 | WT9x43 | 9 | 43
| WT230x56.5 | a | 8 |  |  | 232 | 280 | 17.3 | 10.8 | 8.09 | 21.48 | 39 | 26 | 230 | 56.5 | 7200 | 7210 | 30.2 | 162 | 64.7 | 46 | 31.7 | 226 | 66.3 | 589 | 1.18 | 37.4 | 99.9 | 134 | 0.86 | 1.02 | WT9x38 | 9 | 38
* | WT230x53 | * | 8 |  |  | 235 | 194 | 20.6 | 12.6 | 4.71 | 18.65 | 42 | 26 | 230 | 53 | 6700 | 6740 | 32.8 | 185 | 69.8 | 57.5 | 12.6 | 130 | 43.2 | 725 | 1.07 | 47.2 | 94.6 | 158 | 0.752 | 0.858 | WT9x35.5 | 9 | 35.5
| WT230x48.5 | a | 8 |  |  | 233 | 193 | 19 | 11.4 | 5.08 | 20.44 | 41 | 26 | 230 | 48.5 | 6150 | 6150 | 29.4 | 166 | 69.1 | 55.8 | 11.4 | 118 | 43.1 | 562 | 0.802 | 46.3 | 93.7 | 158 | 0.756 | 0.852 | WT9x32.5 | 9 | 32.5
| WT230x44.5 | a | 8 |  |  | 232 | 192 | 17.7 | 10.5 | 5.42 | 22.1 | 39 | 25 | 230 | 44.5 | 5700 | 5690 | 27 | 152 | 68.8 | 54.8 | 10.5 | 109 | 42.9 | 452 | 0.63 | 45.9 | 93.2 | 157 | 0.757 | 0.848 | WT9x30 | 9 | 30
| WT230x41 | a | 8 |  |  | 230 | 191 | 16 | 9.9 | 5.97 | 23.23 | 38 | 25 | 230 | 41 | 5250 | 5220 | 24.8 | 141 | 68.9 | 54.8 | 9.31 | 97.5 | 42.2 | 344 | 0.493 | 46.8 | 93.4 | 157 | 0.749 | 0.842 | WT9x27.5 | 9 | 27.5
| WT230x37 | a | 8 |  |  | 229 | 190 | 14.5 | 9 | 6.55 | 25.44 | 36 | 25 | 230 | 37 | 4740 | 4730 | 22.4 | 128 | 68.8 | 54.1 | 8.3 | 87.4 | 41.9 | 257 | 0.366 | 46.8 | 93.2 | 157 | 0.747 | 0.838 | WT9x25 | 9 | 25
* | WT230x34 | a | 8 |  |  | 230 | 154 | 15.4 | 9.1 | 5 | 25.27 | 37 | 25 | 230 | 34 | 4360 | 4370 | 21.8 | 128 | 70.6 | 59.2 | 4.7 | 61.1 | 32.8 | 253 | 0.323 | 51.5 | 93.4 | 165 | 0.696 | 0.768 | WT9x23 | 9 | 23
| WT230x30 | a | 8 |  |  | 228 | 153 | 13.3 | 8 | 5.75 | 28.5 | 35 | 24 | 230 | 30 | 3810 | 3800 | 18.8 | 111 | 70.4 | 58.3 | 3.98 | 52 | 32.4 | 167 | 0.213 | 51.7 | 93.2 | 165 | 0.692 | 0.762 | WT9x20 | 9 | 20
| WT230x26 | a | 8 |  |  | 225 | 152 | 10.8 | 7.6 | 7.04 | 29.61 | 32 | 24 | 230 | 26 | 3330 | 3310 | 16.7 | 102 | 71 | 60.8 | 3.17 | 41.7 | 30.9 | 104 | 0.16 | 55.4 | 95.2 | 165 | 0.661 | 0.754 | WT9x17.5 | 9 | 17.5
* | WT205x74.5 | * | 8 |  |  | 216 | 265 | 25 | 14.9 | 5.3 | 14.5 | 47 | 28 | 205 | 74.5 | 9500 | 9510 | 32.2 | 188 | 58.2 | 44.9 | 38.8 | 293 | 63.9 | 1600 | 2.79 | 32.4 | 92.3 | 118 | 0.877 | 0.962 | WT8x50 | 8 | 50
| WT205x66 | * | 8 |  |  | 213 | 263 | 22.2 | 13.3 | 5.92 | 16.02 | 44 | 27 | 205 | 66 | 8450 | 8420 | 28 | 165 | 57.7 | 43.3 | 33.7 | 256 | 63.3 | 1120 | 1.92 | 32.2 | 91.5 | 117 | 0.876 | 0.952 | WT8x44.5 | 8 | 44.5
| WT205x57 | * | 8 |  |  | 210 | 261 | 19.3 | 11.6 | 6.76 | 18.1 | 41 | 26 | 205 | 57 | 7300 | 7290 | 23.8 | 141 | 57.2 | 41.6 | 28.6 | 219 | 62.7 | 740 | 1.24 | 31.9 | 90.6 | 116 | 0.876 | 0.942 | WT8x38.5 | 8 | 38.5
| WT205x50 | * | 8 |  |  | 208 | 260 | 16.9 | 10 | 7.69 | 20.8 | 39 | 25 | 205 | 50 | 6350 | 6350 | 20.3 | 121 | 56.6 | 39.8 | 24.8 | 191 | 62.5 | 495 | 0.81 | 31.4 | 90 | 116 | 0.878 | 0.936 | WT8x33.5 | 8 | 33.5
* | WT205x42.5 | a | 8 |  |  | 209 | 181 | 18.2 | 10.9 | 4.97 | 19.17 | 40 | 25 | 205 | 42.5 | 5400 | 5420 | 20.4 | 127 | 61.3 | 49.3 | 9.02 | 99.6 | 40.8 | 461 | 0.536 | 40.2 | 83.9 | 139 | 0.77 | 0.78 | WT8x28.5 | 8 | 28.5
| WT205x37 | a | 8 |  |  | 207 | 180 | 16 | 9.7 | 5.63 | 21.34 | 38 | 25 | 205 | 37 | 4740 | 4780 | 17.8 | 112 | 61.1 | 48.2 | 7.79 | 86.6 | 40.4 | 317 | 0.366 | 40.2 | 83.6 | 139 | 0.768 | 0.774 | WT8x25 | 8 | 25
| WT205x33.5 | a | 8 |  |  | 205 | 179 | 14.4 | 8.8 | 6.22 | 23.3 | 36 | 24 | 205 | 33.5 | 4290 | 4300 | 15.8 | 100 | 60.7 | 47.3 | 6.9 | 77 | 40.1 | 233 | 0.265 | 40.1 | 83 | 138 | 0.767 | 0.768 | WT8x22.5 | 8 | 22.5
| WT205x30 | a | 8 |  |  | 204 | 178 | 12.8 | 7.7 | 6.95 | 26.49 | 34 | 24 | 205 | 30 | 3810 | 3790 | 13.9 | 87.8 | 60.5 | 46.1 | 6.02 | 67.7 | 39.9 | 163 | 0.18 | 39.7 | 82.6 | 138 | 0.769 | 0.764 | WT8x20 | 8 | 20
| WT205x27 | a | 8 |  |  | 202 | 177 | 10.9 | 7.5 | 8.12 | 26.93 | 32 | 24 | 205 | 27 | 3420 | 3410 | 12.8 | 83.3 | 61.4 | 48.1 | 5.05 | 57 | 38.5 | 112 | 0.139 | 42.6 | 84 | 138 | 0.743 | 0.758 | WT8x18 | 8 | 18
* | WT205x23 | a | 8 |  |  | 202 | 140 | 11.2 | 7 | 6.25 | 28.86 | 33 | 24 | 205 | 23 | 2940 | 2950 | 11.5 | 76.3 | 62.4 | 51.5 | 2.57 | 36.7 | 29.5 | 95.6 | 0.099 | 45.9 | 82.9 | 146 | 0.694 | 0.684 | WT8x15.5 | 8 | 15.5
| WT205x19.5 | a | 8 |  |  | 200 | 140 | 8.8 | 6.4 | 7.95 | 31.25 | 30 | 23 | 205 | 19.5 | 2480 | 2500 | 9.95 | 67.9 | 63.1 | 53.5 | 2.02 | 28.8 | 28.4 | 55 | 0.0675 | 49.1 | 84.9 | 147 | 0.665 | 0.68 | WT8x13 | 8 | 13
* | WT180x543 | * | 8 |  |  | 285 | 454 | 125 | 78 | 1.82 | 3.65 | 157 | 69 | 180 | 543 | 69500 | 69300 | 308 | 1570 | 66.7 | 88.2 | 981 | 4320 | 119 | 299000 | 1410 | 25.7 | 139 | 61.7 | 0.966 | 1.48 | WT7x365 | 7 | 365
| WT180x495 | * | 8 |  |  | 275 | 448 | 115 | 71.9 | 1.95 | 3.82 | 147 | 66 | 180 | 495 | 63000 | 63100 | 259 | 1350 | 64.1 | 82.7 | 867 | 3870 | 117 | 232000 | 1060 | 25.2 | 136 | 58.4 | 0.966 | 1.45 | WT7x332.5 | 7 | 332.5
| WT180x450 | * | 8 |  |  | 266 | 442 | 106 | 65.9 | 2.08 | 4.04 | 138 | 63 | 180 | 450 | 57500 | 57500 | 219 | 1160 | 61.7 | 77.5 | 767 | 3470 | 115 | 180000 | 791 | 24.5 | 133 | 55.5 | 0.966 | 1.42 | WT7x302.5 | 7 | 302.5
| WT180x409 | * | 8 |  |  | 257 | 437 | 97 | 60.5 | 2.25 | 4.25 | 129 | 60 | 180 | 409 | 52500 | 52200 | 184 | 997 | 59.4 | 72.4 | 678 | 3100 | 114 | 138000 | 585 | 23.9 | 131 | 52.3 | 0.966 | 1.39 | WT7x275 | 7 | 275
| WT180x372 | * | 8 |  |  | 249 | 432 | 88.9 | 55.6 | 2.43 | 4.48 | 120 | 58 | 180 | 372 | 47400 | 47400 | 156 | 864 | 57.4 | 67.9 | 600 | 2780 | 112 | 106000 | 434 | 23.5 | 128 | 49.6 | 0.967 | 1.36 | WT7x250 | 7 | 250
| WT180x338.5 | * | 8 |  |  | 242 | 428 | 81.5 | 51.2 | 2.63 | 4.73 | 113 | 56 | 180 | 338.5 | 43300 | 43200 | 134 | 754 | 55.8 | 63.9 | 534 | 2500 | 111 | 81500 | 325 | 23.1 | 127 | 47.3 | 0.967 | 1.34 | WT7x227.5 | 7 | 227.5
* | WT180x317 | * | 8 |  |  | 237 | 424 | 77.1 | 47.6 | 2.75 | 4.98 | 109 | 54 | 180 | 317 | 40300 | 40400 | 119 | 677 | 54.3 | 61 | 491 | 2320 | 110 | 68300 | 266 | 22.4 | 125 | 45.4 | 0.968 | 1.32 | WT7x213 | 7 | 213
| WT180x296 | * | 8 |  |  | 233 | 421 | 72.3 | 45 | 2.91 | 5.18 | 104 | 53 | 180 | 296 | 37800 | 37800 | 108 | 620 | 53.5 | 58.6 | 451 | 2140 | 109 | 56400 | 215 | 22.4 | 124 | 44.8 | 0.967 | 1.31 | WT7x199 | 7 | 199
| WT180x275.5 | * | 8 |  |  | 228 | 418 | 67.6 | 42 | 3.09 | 5.43 | 99 | 51 | 180 | 275.5 | 35200 | 35100 | 95.9 | 557 | 52.3 | 55.8 | 412 | 1970 | 108 | 45900 | 172 | 22 | 122 | 42.8 | 0.968 | 1.29 | WT7x185 | 7 | 185
| WT180x254.5 | * | 8 |  |  | 223 | 416 | 62.7 | 39.1 | 3.32 | 5.7 | 94 | 50 | 180 | 254.5 | 32600 | 32400 | 84.8 | 499 | 51.1 | 53 | 377 | 1810 | 108 | 36700 | 135 | 21.6 | 121 | 40.4 | 0.968 | 1.28 | WT7x171 | 7 | 171
| WT180x231.5 | * | 8 |  |  | 218 | 412 | 57.4 | 35.8 | 3.59 | 6.09 | 89 | 48 | 180 | 231.5 | 29500 | 29500 | 73.8 | 439 | 50 | 50.1 | 335 | 1630 | 107 | 28100 | 100 | 21.4 | 120 | 39.3 | 0.968 | 1.26 | WT7x155.5 | 7 | 155.5
| WT180x210.5 | * | 8 |  |  | 213 | 409 | 52.6 | 32.8 | 3.89 | 6.49 | 84 | 46 | 180 | 210.5 | 26900 | 26900 | 64.2 | 387 | 48.9 | 47.3 | 300 | 1470 | 106 | 21600 | 75.5 | 21 | 118 | 37.3 | 0.969 | 1.24 | WT7x141.5 | 7 | 141.5
| WT180x191 | * | 8 |  |  | 208 | 406 | 48 | 29.8 | 4.23 | 6.98 | 80 | 45 | 180 | 191 | 24400 | 24400 | 55.4 | 338 | 47.7 | 44.5 | 268 | 1320 | 105 | 16300 | 56 | 20.5 | 117 | 35.1 | 0.969 | 1.23 | WT7x128.5 | 7 | 128.5
| WT180x173.5 | * | 8 |  |  | 204 | 404 | 43.7 | 27.2 | 4.62 | 7.5 | 75 | 44 | 180 | 173.5 | 22100 | 22100 | 48.5 | 300 | 46.8 | 42.1 | 240 | 1190 | 104 | 12300 | 41.6 | 20.2 | 116 | 33.7 | 0.97 | 1.22 | WT7x116.5 | 7 | 116.5
| WT180x157 | * | 8 |  |  | 200 | 401 | 39.6 | 24.9 | 5.06 | 8.03 | 71 | 42 | 180 | 157 | 20000 | 20000 | 42.6 | 266 | 46.2 | 39.9 | 213 | 1060 | 103 | 9210 | 30.3 | 20.1 | 115 | 32.7 | 0.969 | 1.2 | WT7x105.5 | 7 | 105.5
| WT180x143.5 | * | 8 |  |  | 197 | 399 | 36.6 | 22.6 | 5.45 | 8.72 | 68 | 41 | 180 | 143.5 | 18300 | 18300 | 37.6 | 236 | 45.3 | 37.9 | 194 | 972 | 103 | 7220 | 23.5 | 19.6 | 114 | 31.5 | 0.97 | 1.19 | WT7x96.5 | 7 | 96.5
| WT180x131 | * | 8 |  |  | 194 | 398 | 33.3 | 21.1 | 5.98 | 9.19 | 65 | 41 | 180 | 131 | 16700 | 16700 | 33.9 | 215 | 45 | 36.4 | 175 | 880 | 102 | 5500 | 17.6 | 19.8 | 113 | 30.5 | 0.97 | 1.18 | WT7x88 | 7 | 88
| WT180x118.5 | * | 8 |  |  | 190 | 395 | 30.2 | 18.9 | 6.54 | 10.05 | 62 | 39 | 180 | 118.5 | 15100 | 15000 | 29.1 | 187 | 44 | 34.3 | 155 | 786 | 102 | 4080 | 12.8 | 19.2 | 112 | 28.6 | 0.971 | 1.17 | WT7x79.5 | 7 | 79.5
| WT180x108 | * | 8 |  |  | 188 | 394 | 27.7 | 17.3 | 7.11 | 10.87 | 59 | 39 | 180 | 108 | 13800 | 13800 | 26.2 | 169 | 43.6 | 32.9 | 141 | 717 | 101 | 3150 | 9.79 | 19 | 112 | 28.2 | 0.971 | 1.16 | WT7x72.5 | 7 | 72.5
* | WT180x98 | * | 8 |  |  | 186 | 374 | 26.2 | 16.4 | 7.14 | 11.34 | 58 | 38 | 180 | 98 | 12500 | 12500 | 24 | 157 | 43.8 | 32.7 | 114 | 611 | 95.6 | 2560 | 7.17 | 19.6 | 107 | 37.2 | 0.966 | 1.12 | WT7x66 | 7 | 66
| WT180x89.5 | * | 8 |  |  | 184 | 373 | 23.9 | 15 | 7.8 | 12.27 | 55 | 38 | 180 | 89.5 | 11400 | 11400 | 21.6 | 141 | 43.5 | 31.4 | 103 | 554 | 95.2 | 1950 | 5.4 | 19.5 | 106 | 36.7 | 0.966 | 1.11 | WT7x60 | 7 | 60
| WT180x81 | * | 8 |  |  | 182 | 371 | 21.8 | 13.3 | 8.51 | 13.68 | 53 | 37 | 180 | 81 | 10300 | 10300 | 18.8 | 124 | 42.7 | 29.8 | 92.8 | 500 | 94.9 | 1470 | 4 | 18.9 | 106 | 36.3 | 0.968 | 1.11 | WT7x54.5 | 7 | 54.5
| WT180x73.5 | * | 8 |  |  | 180 | 370 | 19.8 | 12.3 | 9.34 | 14.63 | 51 | 36 | 180 | 73.5 | 9400 | 9390 | 17 | 113 | 42.6 | 28.9 | 83.6 | 452 | 94.3 | 1110 | 2.98 | 19 | 105 | 35.8 | 0.967 | 1.1 | WT7x49.5 | 7 | 49.5
| WT180x67 | a | 8 |  |  | 178 | 369 | 18 | 11.2 | 10.25 | 15.89 | 50 | 36 | 180 | 67 | 8550 | 8530 | 15.2 | 101 | 42.2 | 27.8 | 75.4 | 409 | 94 | 839 | 2.22 | 18.8 | 105 | 35 | 0.968 | 1.09 | WT7x45 | 7 | 45
* | WT180x61 | * | 8 |  |  | 182 | 257 | 21.7 | 13 | 5.92 | 14 | 44 | 27 | 180 | 61 | 7750 | 7760 | 17.3 | 118 | 47.2 | 35.5 | 30.7 | 239 | 62.9 | 1050 | 1.51 | 24.6 | 82.4 | 87.4 | 0.911 | 0.878 | WT7x41 | 7 | 41
| WT180x55 | * | 8 |  |  | 180 | 256 | 19.9 | 11.4 | 6.43 | 15.79 | 42 | 26 | 180 | 55 | 7050 | 7020 | 15 | 102 | 46.2 | 33.5 | 27.8 | 218 | 63 | 799 | 1.12 | 23.6 | 81.6 | 86.4 | 0.916 | 0.872 | WT7x37 | 7 | 37
| WT180x50.5 | a | 8 |  |  | 179 | 255 | 18.3 | 10.5 | 6.97 | 17.05 | 40 | 26 | 180 | 50.5 | 6450 | 6450 | 13.7 | 93.7 | 46.1 | 32.7 | 25.3 | 199 | 62.6 | 626 | 0.863 | 23.6 | 81.3 | 86.8 | 0.916 | 0.868 | WT7x34 | 7 | 34
| WT180x45.5 | a | 8 |  |  | 177 | 254 | 16.4 | 9.5 | 7.74 | 18.63 | 38 | 25 | 180 | 45.5 | 5750 | 5790 | 12.1 | 83.5 | 45.8 | 31.7 | 22.4 | 176 | 62.2 | 456 | 0.617 | 23.5 | 80.8 | 86.3 | 0.915 | 0.862 | WT7x30.5 | 7 | 30.5
* | WT180x39.5 | a | 8 |  |  | 177 | 205 | 16.8 | 9.4 | 6.1 | 18.83 | 39 | 25 | 180 | 39.5 | 5050 | 5050 | 11.5 | 81.2 | 47.8 | 35 | 12.1 | 118 | 48.9 | 405 | 0.394 | 26.6 | 73.4 | 102 | 0.868 | 0.764 | WT7x26.5 | 7 | 26.5
| WT180x36 | a | 8 |  |  | 175 | 204 | 15.1 | 8.6 | 6.75 | 20.35 | 37 | 25 | 180 | 36 | 4550 | 4550 | 10.3 | 73.1 | 47.5 | 34.2 | 10.7 | 105 | 48.5 | 300 | 0.286 | 26.7 | 73 | 102 | 0.866 | 0.758 | WT7x24 | 7 | 24
| WT180x32 | a | 8 |  |  | 174 | 203 | 13.5 | 7.7 | 7.52 | 22.6 | 35 | 24 | 180 | 32 | 4070 | 4070 | 9.17 | 65.2 | 47.4 | 33.4 | 9.42 | 92.8 | 48.1 | 218 | 0.202 | 26.6 | 72.6 | 102 | 0.865 | 0.754 | WT7x21.5 | 7 | 21.5
* | WT180x28.5 | a | 8 |  |  | 179 | 172 | 13.1 | 7.9 | 6.56 | 22.66 | 31 | 21 | 180 | 28.5 | 3620 | 3610 | 9.7 | 69.4 | 51.9 | 39.2 | 5.56 | 64.7 | 39.3 | 166 | 0.15 | 32.6 | 72.8 | 116 | 0.799 | 0.702 | WT7x19 | 7 | 19
| WT180x25.5 | a | 8 |  |  | 178 | 171 | 11.6 | 7.2 | 7.37 | 24.72 | 30 | 20 | 180 | 25.5 | 3230 | 3220 | 8.73 | 62.8 | 52 | 39 | 4.84 | 56.6 | 38.7 | 118 | 0.107 | 33.2 | 72.9 | 116 | 0.793 | 0.698 | WT7x17 | 7 | 17
| WT180x22.5 | a | 8 |  |  | 176 | 171 | 9.8 | 6.9 | 8.72 | 25.51 | 28 | 20 | 180 | 22.5 | 2860 | 2870 | 7.96 | 58.6 | 52.7 | 40.2 | 4.09 | 47.8 | 37.8 | 79.4 | 0.0784 | 35.3 | 73.8 | 117 | 0.771 | 0.694 | WT7x15 | 7 | 15
* | WT180x19.5 | a | 8 |  |  | 177 | 128 | 10.7 | 6.5 | 5.98 | 27.23 | 29 | 20 | 180 | 19.5 | 2480 | 2490 | 7.28 | 54.7 | 54 | 43.8 | 1.88 | 29.3 | 27.4 | 74.9 | 0.0564 | 38.5 | 71.8 | 126 | 0.712 | 0.61 | WT7x13 | 7 | 13
| WT180x16.5 | a | 8 |  |  | 175 | 127 | 8.5 | 5.8 | 7.47 | 30.17 | 27 | 20 | 180 | 16.5 | 2100 | 2090 | 6.19 | 47.6 | 54.5 | 44.8 | 1.45 | 22.9 | 26.4 | 42.6 | 0.0357 | 40.6 | 72.9 | 127 | 0.69 | 0.604 | WT7x11 | 7 | 11
* | WT155x250 | * | 8 |  |  | 214 | 340 | 75.1 | 45.1 | 2.26 | 4.75 | 97 | 43 | 155 | 250 | 31900 | 31900 | 79.7 | 513 | 50 | 58.7 | 247 | 1450 | 88 | 50100 | 130 | 21.1 | 103 | 56.3 | 0.958 | 1.11 | WT6x168 | 6 | 168
| WT155x227 | * | 8 |  |  | 208 | 336 | 68.7 | 41.3 | 2.45 | 5.04 | 91 | 41 | 155 | 227 | 28900 | 28900 | 68.2 | 446 | 48.6 | 55.2 | 218 | 1300 | 86.8 | 38300 | 95.7 | 20.8 | 102 | 54.9 | 0.958 | 1.09 | WT6x152.5 | 6 | 152.5
| WT155x207.5 | * | 8 |  |  | 202 | 334 | 62.7 | 38.9 | 2.66 | 5.19 | 85 | 40 | 155 | 207.5 | 26400 | 26500 | 59.6 | 397 | 47.4 | 52.2 | 195 | 1170 | 85.9 | 29500 | 71.9 | 20.8 | 100 | 52.7 | 0.957 | 1.07 | WT6x139.5 | 6 | 139.5
| WT155x187.5 | * | 8 |  |  | 196 | 330 | 57.2 | 35.4 | 2.88 | 5.54 | 79 | 38 | 155 | 187.5 | 23900 | 23900 | 50.5 | 343 | 46 | 48.9 | 172 | 1040 | 84.8 | 22300 | 52.5 | 20.3 | 98.6 | 50.7 | 0.958 | 1.05 | WT6x126 | 6 | 126
| WT155x171 | * | 8 |  |  | 191 | 328 | 52.6 | 32.6 | 3.12 | 5.86 | 74 | 37 | 155 | 171 | 21900 | 21900 | 43.8 | 302 | 44.8 | 46.1 | 155 | 946 | 84.2 | 17300 | 40 | 19.8 | 97.4 | 48.4 | 0.959 | 1.04 | WT6x115 | 6 | 115
| WT155x156.5 | * | 8 |  |  | 187 | 325 | 48.3 | 30 | 3.36 | 6.23 | 70 | 35 | 155 | 156.5 | 20000 | 20000 | 38.5 | 269 | 43.9 | 43.8 | 139 | 852 | 83.3 | 13400 | 30.1 | 19.6 | 96.2 | 47.7 | 0.958 | 1.02 | WT6x105 | 6 | 105
* | WT155x141.5 | * | 8 |  |  | 183 | 322 | 44.1 | 26.9 | 3.65 | 6.8 | 66 | 34 | 155 | 141.5 | 18000 | 18000 | 33.1 | 233 | 42.8 | 41.1 | 123 | 764 | 82.6 | 10100 | 22.1 | 19.1 | 95 | 46.7 | 0.96 | 1.01 | WT6x95 | 6 | 95
| WT155x126.5 | * | 8 |  |  | 178 | 319 | 39.6 | 24.4 | 4.03 | 7.3 | 61 | 33 | 155 | 126.5 | 16200 | 16100 | 28.1 | 202 | 41.8 | 38.6 | 107 | 673 | 81.6 | 7340 | 15.6 | 18.8 | 93.6 | 44.9 | 0.96 | 0.994 | WT6x85 | 6 | 85
| WT155x113 | * | 8 |  |  | 174 | 317 | 35.6 | 22.1 | 4.45 | 7.87 | 57 | 31 | 155 | 113 | 14400 | 14400 | 24.3 | 176 | 41 | 36.4 | 94.6 | 597 | 81 | 5350 | 11.1 | 18.6 | 92.6 | 43.5 | 0.96 | 0.982 | WT6x76 | 6 | 76
| WT155x101 | * | 8 |  |  | 171 | 315 | 31.8 | 20.1 | 4.95 | 8.51 | 54 | 30 | 155 | 101 | 12900 | 12900 | 21.3 | 156 | 40.7 | 34.6 | 82.9 | 527 | 80.1 | 3850 | 7.82 | 18.7 | 91.8 | 43.4 | 0.959 | 0.972 | WT6x68 | 6 | 68
| WT155x89.5 | a | 8 |  |  | 167 | 313 | 28.1 | 18 | 5.57 | 9.28 | 50 | 29 | 155 | 89.5 | 11400 | 11400 | 18.2 | 135 | 39.9 | 32.5 | 71.9 | 459 | 79.4 | 2680 | 5.3 | 18.5 | 90.8 | 41.9 | 0.959 | 0.96 | WT6x60 | 6 | 60
| WT155x79 | a | 8 |  |  | 164 | 310 | 25.1 | 15.5 | 6.18 | 10.58 | 47 | 28 | 155 | 79 | 10100 | 10000 | 15.2 | 114 | 38.9 | 30.3 | 62.4 | 402 | 78.9 | 1880 | 3.63 | 17.8 | 89.7 | 41.3 | 0.961 | 0.948 | WT6x53 | 6 | 53
| WT155x71.5 | a | 8 |  |  | 162 | 309 | 22.9 | 14 | 6.75 | 11.57 | 45 | 27 | 155 | 71.5 | 9100 | 9120 | 13.5 | 101 | 38.4 | 28.9 | 56.3 | 365 | 78.6 | 1430 | 2.72 | 17.5 | 89.2 | 40.7 | 0.962 | 0.942 | WT6x48 | 6 | 48
| WT155x64.5 | a | 8 |  |  | 159 | 308 | 20.6 | 13.1 | 7.48 | 12.14 | 42 | 27 | 155 | 64.5 | 8250 | 8250 | 12 | 91.8 | 38.2 | 27.9 | 50.2 | 326 | 78 | 1060 | 1.98 | 17.6 | 88.6 | 39.2 | 0.96 | 0.934 | WT6x43.5 | 6 | 43.5
| WT155x59 | a | 8 |  |  | 157 | 307 | 18.7 | 11.9 | 8.21 | 13.19 | 41 | 26 | 155 | 59 | 7500 | 7480 | 10.7 | 82 | 37.8 | 26.8 | 45.1 | 294 | 77.6 | 798 | 1.46 | 17.4 | 88.1 | 38.5 | 0.961 | 0.928 | WT6x39.5 | 6 | 39.5
| WT155x53.5 | a | 8 |  |  | 156 | 306 | 17 | 10.9 | 9 | 14.31 | 39 | 26 | 155 | 53.5 | 6800 | 6810 | 9.71 | 74.7 | 37.7 | 26 | 40.6 | 265 | 77.2 | 605 | 1.09 | 17.5 | 87.7 | 39 | 0.96 | 0.924 | WT6x36 | 6 | 36
| WT155x48.5 | a | 8 |  |  | 154 | 305 | 15.4 | 9.9 | 9.9 | 15.56 | 37 | 25 | 155 | 48.5 | 6150 | 6170 | 8.59 | 66.6 | 37.3 | 25 | 36.4 | 239 | 76.9 | 454 | 0.804 | 17.3 | 87.2 | 38.2 | 0.961 | 0.918 | WT6x32.5 | 6 | 32.5
* | WT155x43 | a | 8 |  |  | 155 | 254 | 16.3 | 9.1 | 7.79 | 17.03 | 38 | 25 | 155 | 43 | 5500 | 5500 | 7.93 | 61.5 | 38 | 26.1 | 22.3 | 175 | 63.6 | 436 | 0.559 | 18 | 76.3 | 61.5 | 0.944 | 0.818 | WT6x29 | 6 | 29
| WT155x39.5 | a | 8 |  |  | 153 | 254 | 14.6 | 8.8 | 8.7 | 17.39 | 36 | 24 | 155 | 39.5 | 5050 | 5020 | 7.38 | 58.1 | 38.3 | 26.1 | 20 | 157 | 63 | 327 | 0.413 | 18.8 | 76.1 | 60.9 | 0.939 | 0.814 | WT6x26.5 | 6 | 26.5
* | WT155x37 | a | 8 |  |  | 155 | 205 | 16.3 | 9.4 | 6.29 | 16.49 | 38 | 25 | 155 | 37 | 4740 | 4710 | 7.8 | 62.3 | 40.7 | 29.7 | 11.7 | 114 | 49.9 | 358 | 0.332 | 21.6 | 67.9 | 80.5 | 0.899 | 0.72 | WT6x25 | 6 | 25
| WT155x33.5 | a | 8 |  |  | 153 | 204 | 14.6 | 8.5 | 6.99 | 18 | 36 | 24 | 155 | 33.5 | 4260 | 4220 | 6.88 | 55.3 | 40.3 | 28.8 | 10.3 | 101 | 49.5 | 260 | 0.236 | 21.5 | 67.4 | 79.9 | 0.898 | 0.714 | WT6x22.5 | 6 | 22.5
| WT155x30 | a | 8 |  |  | 152 | 203 | 13.1 | 7.5 | 7.75 | 20.27 | 35 | 24 | 155 | 30 | 3810 | 3770 | 6.05 | 48.7 | 40 | 27.7 | 9.14 | 90.1 | 49.2 | 189 | 0.167 | 21.2 | 66.9 | 80.1 | 0.9 | 0.71 | WT6x20 | 6 | 20
* | WT155x26 | a | 8 |  |  | 159 | 167 | 13.2 | 7.6 | 6.33 | 20.92 | 31 | 20 | 155 | 26 | 3330 | 3340 | 6.66 | 52.9 | 44.7 | 33.1 | 5.13 | 61.4 | 39.2 | 154 | 0.118 | 26.5 | 65.1 | 98 | 0.835 | 0.652 | WT6x17.5 | 6 | 17.5
| WT155x22.5 | a | 8 |  |  | 157 | 166 | 11.2 | 6.6 | 7.41 | 23.79 | 29 | 19 | 155 | 22.5 | 2840 | 2850 | 5.64 | 45.2 | 44.5 | 32.2 | 4.27 | 51.5 | 38.7 | 95.5 | 0.0723 | 26.6 | 64.7 | 97.7 | 0.831 | 0.646 | WT6x15 | 6 | 15
| WT155x19.5 | a | 8 |  |  | 155 | 165 | 9.7 | 5.8 | 8.51 | 26.72 | 27 | 19 | 155 | 19.5 | 2470 | 2470 | 4.82 | 39 | 44.2 | 31.4 | 3.63 | 44 | 38.4 | 62.8 | 0.0468 | 26.5 | 64.3 | 97 | 0.83 | 0.64 | WT6x13 | 6 | 13
* | WT155x16.5 | a | 8 |  |  | 157 | 102 | 10.8 | 6.6 | 4.72 | 23.79 | 24 | 15 | 155 | 16.5 | 2090 | 2090 | 4.92 | 42.7 | 48.5 | 41.7 | 0.959 | 18.8 | 21.4 | 60.7 | 0.0371 | 36.3 | 64.3 | 114 | 0.681 | 0.518 | WT6x11 | 6 | 11
| WT155x14 | a | 8 |  |  | 155 | 102 | 8.9 | 6 | 5.73 | 25.83 | 22 | 15 | 155 | 14 | 1800 | 1810 | 4.27 | 37.8 | 48.6 | 42.1 | 0.79 | 15.5 | 20.9 | 37.8 | 0.0257 | 37.6 | 64.9 | 113 | 0.664 | 0.514 | WT6x9.5 | 6 | 9.5
| WT155x12 | a | 8 |  |  | 153 | 101 | 6.7 | 5.6 | 7.54 | 27.32 | 20 | 15 | 155 | 12 | 1520 | 1520 | 3.67 | 33.8 | 49.1 | 44.6 | 0.578 | 11.4 | 19.5 | 21.2 | 0.0185 | 41.3 | 67.1 | 115 | 0.621 | 0.508 | WT6x8 | 6 | 8
| WT155x10.5 | a | 8 |  |  | 152 | 101 | 5.7 | 5.1 | 8.86 | 29.8 | 19 | 15 | 155 | 10.5 | 1340 | 1350 | 3.25 | 30.3 | 49.1 | 45 | 0.491 | 9.73 | 19.1 | 14.6 | 0.0136 | 42.2 | 67.5 | 115 | 0.609 | 0.506 | WT6x7 | 6 | 7
* | WT125x83.5 | * | 8 |  |  | 145 | 265 | 31.8 | 19.2 | 4.17 | 7.55 | 52 | 29 | 125 | 83.5 | 10600 | 10700 | 12.1 | 106 | 33.7 | 30.8 | 49.4 | 373 | 68 | 3140 | 4.58 | 14.9 | 77.4 | 34.3 | 0.963 | 0.82 | WT5x56 | 5 | 56
| WT125x74.5 | * | 8 |  |  | 141 | 263 | 28.4 | 17.3 | 4.63 | 8.15 | 49 | 28 | 125 | 74.5 | 9500 | 9490 | 10.2 | 91.3 | 32.9 | 28.8 | 43.1 | 328 | 67.4 | 2250 | 3.19 | 14.6 | 76.4 | 32.5 | 0.963 | 0.808 | WT5x50 | 5 | 50
| WT125x65.5 | * | 8 |  |  | 138 | 261 | 25.1 | 15.4 | 5.2 | 8.96 | 46 | 27 | 125 | 65.5 | 8350 | 8360 | 8.73 | 78.7 | 32.3 | 27 | 37.2 | 285 | 66.7 | 1560 | 2.15 | 14.5 | 75.6 | 31.9 | 0.963 | 0.798 | WT5x44 | 5 | 44
| WT125x57.5 | * | 8 |  |  | 135 | 259 | 22.1 | 13.5 | 5.86 | 10 | 43 | 26 | 125 | 57.5 | 7300 | 7320 | 7.34 | 66.8 | 31.7 | 25.2 | 32 | 247 | 66.2 | 1060 | 1.43 | 14.2 | 74.7 | 31 | 0.964 | 0.788 | WT5x38.5 | 5 | 38.5
| WT125x50.5 | a | 8 |  |  | 132 | 257 | 19.6 | 11.9 | 6.56 | 11.09 | 40 | 25 | 125 | 50.5 | 6450 | 6440 | 6.17 | 57 | 31 | 23.6 | 27.7 | 216 | 65.6 | 741 | 0.973 | 13.8 | 73.9 | 29.8 | 0.965 | 0.778 | WT5x34 | 5 | 34
| WT125x44.5 | a | 8 |  |  | 130 | 256 | 17.3 | 10.7 | 7.4 | 12.15 | 38 | 24 | 125 | 44.5 | 5700 | 5700 | 5.39 | 50.2 | 30.7 | 22.5 | 24.2 | 189 | 65.1 | 517 | 0.664 | 13.9 | 73.4 | 29.5 | 0.964 | 0.772 | WT5x30 | 5 | 30
| WT125x40 | a | 8 |  |  | 128 | 255 | 15.6 | 9.4 | 8.17 | 13.62 | 36 | 24 | 125 | 40 | 5100 | 5100 | 4.61 | 43.2 | 30.1 | 21.2 | 21.6 | 169 | 65 | 377 | 0.477 | 13.4 | 72.9 | 28.4 | 0.966 | 0.766 | WT5x27 | 5 | 27
| WT125x36.5 | a | 8 |  |  | 127 | 254 | 14.2 | 8.6 | 8.94 | 14.77 | 35 | 23 | 125 | 36.5 | 4650 | 4650 | 4.17 | 39.2 | 30 | 20.5 | 19.4 | 153 | 64.6 | 287 | 0.356 | 13.4 | 72.5 | 28.7 | 0.966 | 0.762 | WT5x24.5 | 5 | 24.5
* | WT125x33.5 | a | 8 |  |  | 129 | 204 | 15.7 | 8.9 | 6.5 | 14.49 | 36 | 23 | 125 | 33.5 | 4290 | 4280 | 4.34 | 41 | 31.8 | 23.2 | 11.1 | 109 | 51 | 312 | 0.263 | 15.4 | 62 | 52.9 | 0.939 | 0.666 | WT5x22.5 | 5 | 22.5
| WT125x29 | a | 8 |  |  | 126 | 203 | 13.5 | 8 | 7.52 | 15.75 | 34 | 23 | 125 | 29 | 3710 | 3710 | 3.68 | 35.5 | 31.5 | 22.2 | 9.42 | 92.8 | 50.4 | 204 | 0.167 | 15.5 | 61.4 | 51.6 | 0.937 | 0.658 | WT5x19.5 | 5 | 19.5
| WT125x24.5 | a | 8 |  |  | 124 | 202 | 11 | 7.4 | 9.18 | 16.76 | 32 | 23 | 125 | 24.5 | 3130 | 3130 | 3.25 | 32 | 32.2 | 22.3 | 7.56 | 74.9 | 49.2 | 120 | 0.0949 | 16.8 | 61.1 | 52.3 | 0.925 | 0.652 | WT5x16.5 | 5 | 16.5
* | WT125x22.5 | a | 8 |  |  | 133 | 148 | 13 | 7.6 | 5.69 | 17.5 | 29 | 18 | 125 | 22.5 | 2850 | 2860 | 3.86 | 36.7 | 36.7 | 27.8 | 3.52 | 47.5 | 35.1 | 130 | 0.0741 | 21.3 | 55.1 | 78.6 | 0.851 | 0.562 | WT5x15 | 5 | 15
| WT125x19.5 | a | 8 |  |  | 131 | 147 | 11.2 | 6.6 | 6.56 | 19.85 | 27 | 17 | 125 | 19.5 | 2460 | 2460 | 3.26 | 31.3 | 36.4 | 26.7 | 2.97 | 40.4 | 34.7 | 84.1 | 0.0467 | 21.1 | 54.5 | 78.1 | 0.85 | 0.556 | WT5x13 | 5 | 13
| WT125x16.5 | a | 8 |  |  | 129 | 146 | 9.1 | 6.1 | 8.02 | 21.15 | 24 | 16 | 125 | 16.5 | 2100 | 2080 | 2.85 | 28.1 | 37 | 27.3 | 2.36 | 32.4 | 33.7 | 49.1 | 0.0284 | 22.7 | 54.9 | 78.3 | 0.829 | 0.55 | WT5x11 | 5 | 11
* | WT125x14 | a | 8 |  |  | 130 | 102 | 10 | 6.4 | 5.1 | 20.31 | 24 | 15 | 125 | 14 | 1820 | 1810 | 2.79 | 28.7 | 39.2 | 32.6 | 0.888 | 17.4 | 22.1 | 48.2 | 0.0216 | 27.6 | 52.9 | 90 | 0.727 | 0.464 | WT5x9.5 | 5 | 9.5
| WT125x12.5 | a | 8 |  |  | 129 | 102 | 8.4 | 6.1 | 6.07 | 21.15 | 22 | 15 | 125 | 12.5 | 1610 | 1620 | 2.56 | 26.8 | 39.8 | 33.6 | 0.746 | 14.6 | 21.5 | 32.5 | 0.0166 | 29.4 | 53.9 | 90.7 | 0.702 | 0.462 | WT5x8.5 | 5 | 8.5
| WT125x11 | a | 8 |  |  | 127 | 102 | 6.9 | 5.8 | 7.39 | 21.9 | 20 | 15 | 125 | 11 | 1430 | 1430 | 2.27 | 24.5 | 39.9 | 34.6 | 0.613 | 12 | 20.7 | 21.6 | 0.0126 | 31.1 | 54.7 | 90.6 | 0.676 | 0.458 | WT5x7.5 | 5 | 7.5
| WT125x9 | a | 8 |  |  | 126 | 101 | 5.3 | 4.8 | 9.53 | 26.25 | 19 | 14 | 125 | 9 | 1140 | 1140 | 1.83 | 20 | 40.1 | 34.8 | 0.457 | 9.04 | 20 | 11.2 | 0.00683 | 32.1 | 55.1 | 91.3 | 0.66 | 0.454 | WT5x6 | 5 | 6
* | WT100x50 | * | 8 |  |  | 115 | 210 | 23.7 | 14.5 | 4.43 | 7.93 | 40 | 22 | 100 | 50 | 6350 | 6340 | 4.61 | 50.6 | 27 | 23.9 | 18.3 | 174 | 53.7 | 1040 | 0.949 | 12.1 | 61.3 | 28.3 | 0.961 | 0.65 | WT4x33.5 | 4 | 33.5
| WT100x43 | * | 8 |  |  | 111 | 209 | 20.6 | 13 | 5.07 | 8.54 | 37 | 22 | 100 | 43 | 5500 | 5520 | 3.8 | 42.8 | 26.2 | 22.2 | 15.7 | 150 | 53.3 | 694 | 0.617 | 11.9 | 60.6 | 25.9 | 0.961 | 0.64 | WT4x29 | 4 | 29
| WT100x35.5 | a | 8 |  |  | 108 | 206 | 17.4 | 10.2 | 5.92 | 10.59 | 34 | 20 | 100 | 35.5 | 4550 | 4550 | 2.86 | 32.5 | 25.1 | 19.8 | 12.7 | 123 | 52.8 | 407 | 0.349 | 11.1 | 59.5 | 25.4 | 0.965 | 0.628 | WT4x24 | 4 | 24
| WT100x29.5 | a | 8 |  |  | 105 | 205 | 14.2 | 9.1 | 7.22 | 11.54 | 31 | 20 | 100 | 29.5 | 3780 | 3780 | 2.39 | 27.7 | 25.1 | 18.7 | 10.2 | 99.5 | 52 | 231 | 0.191 | 11.6 | 58.9 | 24.7 | 0.961 | 0.62 | WT4x20 | 4 | 20
| WT100x26 | a | 8 |  |  | 103 | 204 | 12.6 | 7.9 | 8.1 | 13.04 | 29 | 19 | 100 | 26 | 3330 | 3330 | 2 | 23.4 | 24.5 | 17.5 | 8.92 | 87.4 | 51.8 | 161 | 0.13 | 11.2 | 58.4 | 23.6 | 0.963 | 0.614 | WT4x17.5 | 4 | 17.5
| WT100x23 | a | 8 |  |  | 102 | 203 | 11 | 7.2 | 9.23 | 14.17 | 28 | 19 | 100 | 23 | 2950 | 2930 | 1.79 | 21.1 | 24.7 | 17 | 7.67 | 75.6 | 51.2 | 110 | 0.0866 | 11.5 | 58 | 24.2 | 0.961 | 0.61 | WT4x15.5 | 4 | 15.5
* | WT100x21 | a | 8 |  |  | 103 | 166 | 11.8 | 7.2 | 7.03 | 14.31 | 26 | 17 | 100 | 21 | 2660 | 2660 | 1.78 | 21.2 | 25.9 | 18.8 | 4.5 | 54.2 | 41.2 | 111 | 0.0617 | 12.9 | 50.3 | 41.8 | 0.935 | 0.538 | WT4x14 | 4 | 14
| WT100x18 | a | 8 |  |  | 101 | 165 | 10.2 | 6.2 | 8.09 | 16.29 | 25 | 16 | 100 | 18 | 2290 | 2290 | 1.48 | 17.7 | 25.4 | 17.7 | 3.82 | 46.3 | 40.9 | 72.5 | 0.0389 | 12.6 | 49.7 | 41 | 0.936 | 0.532 | WT4x12 | 4 | 12
* | WT100x15.5 | a | 8 |  |  | 105 | 134 | 10.2 | 6.4 | 6.57 | 16.41 | 24 | 15 | 100 | 15.5 | 1990 | 2000 | 1.63 | 19.4 | 28.5 | 21.1 | 2.05 | 30.6 | 32 | 59.4 | 0.025 | 16 | 45.8 | 57.1 | 0.877 | 0.478 | WT4x10.5 | 4 | 10.5
| WT100x13.5 | a | 8 |  |  | 104 | 133 | 8.4 | 5.8 | 7.92 | 17.93 | 22 | 15 | 100 | 13.5 | 1700 | 1700 | 1.43 | 17.3 | 29.1 | 21.3 | 1.65 | 24.8 | 31.2 | 35.5 | 0.0151 | 17.1 | 45.9 | 57.9 | 0.862 | 0.474 | WT4x9 | 4 | 9
* | WT100x11 | a | 8 |  |  | 103 | 102 | 8 | 6.2 | 6.38 | 16.61 | 22 | 15 | 100 | 11 | 1430 | 1430 | 1.36 | 17.5 | 30.9 | 25.3 | 0.71 | 13.9 | 22.3 | 28.1 | 0.0102 | 21.3 | 43.6 | 67 | 0.761 | 0.41 | WT4x7.5 | 4 | 7.5
| WT100x9.5 | a | 8 |  |  | 102 | 102 | 6.5 | 5.8 | 7.85 | 17.59 | 20 | 15 | 100 | 9.5 | 1240 | 1240 | 1.22 | 16 | 31.3 | 26.1 | 0.577 | 11.3 | 21.6 | 18 | 0.00724 | 22.8 | 44.3 | 67.6 | 0.734 | 0.408 | WT4x6.5 | 4 | 6.5
| WT100x7.5 | a | 8 |  |  | 100 | 100 | 5.2 | 4.3 | 9.62 | 23.26 | 19 | 14 | 100 | 7.5 | 955 | 952 | 0.885 | 11.7 | 30.5 | 24.1 | 0.434 | 8.69 | 21.4 | 8.75 | 0.00302 | 21.5 | 43 | 66.7 | 0.75 | 0.4 | WT4x5 | 4 | 5
* | WT75x18.5 | a | 8 |  |  | 81 | 154 | 11.6 | 8.1 | 6.64 | 10 | 25 | 16 | 75 | 18.5 | 2370 | 2360 | 0.947 | 14.5 | 20 | 15.5 | 3.53 | 45.9 | 38.7 | 95.5 | 0.0459 | 9.68 | 44.6 | 21 | 0.953 | 0.47 | WT3x12.5 | 3 | 12.5
| WT75x15 | a | 8 |  |  | 78.5 | 153 | 9.3 | 6.6 | 8.23 | 11.89 | 23 | 15 | 75 | 15 | 1900 | 1900 | 0.725 | 11.3 | 19.6 | 14.2 | 2.78 | 36.3 | 38.3 | 49.9 | 0.0232 | 9.51 | 44 | 19.9 | 0.953 | 0.463 | WT3x10 | 3 | 10
| WT75x11 | a | 8 |  |  | 76 | 152 | 6.6 | 5.8 | 11.52 | 13.1 | 20 | 15 | 75 | 11 | 1430 | 1420 | 0.581 | 9.38 | 20.2 | 14.1 | 1.93 | 25.4 | 36.9 | 20.6 | 0.00909 | 10.8 | 43.4 | 20.1 | 0.938 | 0.456 | WT3x7.5 | 3 | 7.5
* | WT75x12 | * | 8 |  |  | 80 | 102 | 10.3 | 6.6 | 4.95 | 12.12 | 24 | 15 | 75 | 12 | 1530 | 1530 | 0.708 | 11.3 | 21.5 | 17.3 | 0.913 | 17.9 | 24.5 | 46 | 0.0114 | 12.1 | 34.8 | 42 | 0.878 | 0.364 | WT3x8 | 3 | 8
| WT75x9 | a | 8 |  |  | 76.5 | 102 | 7.1 | 5.8 | 7.18 | 13.19 | 21 | 15 | 75 | 9 | 1150 | 1140 | 0.544 | 9.16 | 21.8 | 17.1 | 0.629 | 12.3 | 23.5 | 18.3 | 0.00474 | 13.5 | 34.8 | 41.2 | 0.848 | 0.357 | WT3x6 | 3 | 6
| WT75x7 | a | 8 |  |  | 75 | 100 | 5.5 | 4.3 | 9.09 | 17.44 | 19 | 14 | 75 | 7 | 865 | 864 | 0.395 | 6.68 | 21.4 | 15.8 | 0.459 | 9.18 | 23 | 8.35 | 0.00199 | 13 | 34 | 41.2 | 0.853 | 0.35 | WT3x4.5 | 3 | 4.5
* | WT65x14 | * | 8 |  |  | 65.5 | 128 | 10.9 | 6.9 | 5.87 | 9.49 | 23 | 14 | 65 | 14 | 1800 | 1790 | 0.426 | 8.02 | 15.4 | 12.4 | 1.91 | 29.8 | 32.7 | 63.4 | 0.0208 | 6.96 | 36.8 | 13.8 | 0.964 | 0.387 | WT2.5x9.5 | 2.5 | 9.5
| WT65x12 | * | 8 |  |  | 63.5 | 127 | 9.1 | 6.1 | 6.98 | 10.41 | 21 | 13 | 65 | 12 | 1520 | 1500 | 0.35 | 6.74 | 15.3 | 11.6 | 1.55 | 24.5 | 32.2 | 38 | 0.012 | 7.07 | 36.3 | 13.1 | 0.962 | 0.381 | WT2.5x8 | 2.5 | 8
* | WT50x9.5 | * | 8 |  |  | 53 | 103 | 8.8 | 7.1 | 5.85 | 7.46 | 21 | 14 | 50 | 9.5 | 1240 | 1240 | 0.221 | 5.28 | 13.4 | 11.2 | 0.803 | 15.6 | 25.5 | 31.2 | 0.00631 | 6.8 | 29.6 | 12.1 | 0.947 | 0.312 | WT2x6.5 | 2 | 6.5

## HS_Sq
Prp | Ds_m | Avl | Shp | Use | D | B | T | Tdes | RI | RO | BT | DT | Dn_m | Mass | A_Th | Ix | Sx | Rx | Zx | Iy | Sy | Ry | Zy | J | Crt | C | SA | Ds_i | Dn_i | Wt_i
[16 empty] | 10^6 | 10^3 |  | 10^3 | 10^6 | 10^3 |  | 10^3 | 10^3 |  | 10^3
HS: HSS - CSA G40 |  |  |  |  | mm | mm | mm | mm | mm | mm |  |  | mm | kg/m | mm^2 | mm^4 | mm^3 | mm | mm^3 | mm^4 | mm^3 | mm | mm^3 | mm^4 | mm^2 | mm^3 | m |  | in | lb/ft
Square
* | HS559x559x25 | + | 9 | 2 | 558.8 | 558.8 | 25.4 | 25.4 | 25.4 | 50.8 | 18 | 18 | 559 | 412 | 52500 | 2450 | 8770 | 216 | 10400 | 2450 | 8770 | 216 | 10400 | 3940000 | 23200 | 14400 | 2.15 | HS22x22x1.000 | 22 | 277
| HS559x559x22 | + | 9 | 2 | 558.8 | 558.8 | 22.23 | 22.23 | 22.23 | 44.46 | 21.14 | 21.14 | 559 | 365 | 46400 | 2200 | 7860 | 218 | 9260 | 2200 | 7860 | 218 | 9260 | 3500000 | 20900 | 12800 | 2.16 | HS22x22x0.875 | 22 | 245
| HS559x559x19 | + | 9 | 2 | 558.8 | 558.8 | 19.05 | 19.05 | 19.05 | 38.1 | 25.33 | 25.33 | 559 | 316 | 40200 | 1930 | 6900 | 219 | 8070 | 1930 | 6900 | 219 | 8070 | 3050000 | 18400 | 11100 | 2.17 | HS22x22x0.750 | 22 | 212
| HS559x559x16 | + | 9 | 2 | 558.8 | 558.8 | 15.88 | 15.88 | 15.88 | 31.76 | 31.19 | 31.19 | 559 | 266 | 33800 | 1650 | 5890 | 221 | 6840 | 1650 | 5890 | 221 | 6840 | 2580000 | 15700 | 9350 | 2.18 | HS22x22x0.625 | 22 | 178
* | HS508x508x25 | + | 9 | 2 | 508 | 508 | 25.4 | 25.4 | 25.4 | 50.8 | 16 | 16 | 508 | 372 | 47400 | 1810 | 7110 | 195 | 8470 | 1810 | 7110 | 195 | 8470 | 2920000 | 20600 | 11800 | 1.94 | HS20x20x1.000 | 20 | 250
| HS508x508x22 | + | 9 | 2 | 508 | 508 | 22.23 | 22.23 | 22.23 | 44.46 | 18.85 | 18.85 | 508 | 329 | 41900 | 1620 | 6390 | 197 | 7560 | 1620 | 6390 | 197 | 7560 | 2600000 | 18600 | 10400 | 1.96 | HS20x20x0.875 | 20 | 221
| HS508x508x19 | + | 9 | 2 | 508 | 508 | 19.05 | 19.05 | 19.05 | 38.1 | 22.67 | 22.67 | 508 | 285 | 36300 | 1430 | 5620 | 198 | 6600 | 1430 | 5620 | 198 | 6600 | 2270000 | 16500 | 9080 | 1.97 | HS20x20x0.750 | 20 | 192
| HS508x508x16 | + | 9 | 2 | 508 | 508 | 15.88 | 15.88 | 15.88 | 31.76 | 27.99 | 27.99 | 508 | 240 | 30600 | 1220 | 4810 | 200 | 5610 | 1220 | 4810 | 200 | 5610 | 1930000 | 14100 | 7680 | 1.98 | HS20x20x0.625 | 20 | 161
| HS508x508x13 | + | 9 | 2 | 508 | 508 | 12.7 | 12.7 | 12.7 | 25.4 | 36 | 36 | 508 | 194 | 24700 | 1000 | 3950 | 201 | 4570 | 1000 | 3950 | 201 | 4570 | 1570000 | 11600 | 6220 | 1.99 | HS20x20x0.500 | 20 | 131
* | HS457x457x25 | + | 9 | 2 | 457.2 | 457.2 | 25.4 | 25.4 | 25.4 | 50.8 | 14 | 14 | 457 | 331 | 42200 | 1280 | 5620 | 174 | 6740 | 1280 | 5620 | 174 | 6740 | 2100000 | 18100 | 9410 | 1.74 | HS18x18x1.000 | 18 | 223
| HS457x457x22 | + | 9 | 2 | 457.2 | 457.2 | 22.23 | 22.23 | 22.23 | 44.46 | 16.57 | 16.57 | 457 | 294 | 37400 | 1160 | 5070 | 176 | 6030 | 1160 | 5070 | 176 | 6030 | 1870000 | 16400 | 8370 | 1.75 | HS18x18x0.875 | 18 | 197
| HS457x457x19 | + | 9 | 2 | 457.2 | 457.2 | 19.05 | 19.05 | 19.05 | 38.1 | 20 | 20 | 457 | 255 | 32500 | 1020 | 4470 | 178 | 5280 | 1020 | 4470 | 178 | 5280 | 1640000 | 14500 | 7290 | 1.76 | HS18x18x0.750 | 18 | 171
| HS457x457x16 | + | 9 | 2 | 457.2 | 457.2 | 15.88 | 15.88 | 15.88 | 31.76 | 24.79 | 24.79 | 457 | 215 | 27400 | 878 | 3840 | 179 | 4490 | 878 | 3840 | 179 | 4490 | 1390000 | 12500 | 6170 | 1.77 | HS18x18x0.625 | 18 | 144
| HS457x457x13 | + | 9 | 2 | 457.2 | 457.2 | 12.7 | 12.7 | 12.7 | 25.4 | 32 | 32 | 457 | 174 | 22200 | 723 | 3160 | 181 | 3670 | 723 | 3160 | 181 | 3670 | 1130000 | 10300 | 5010 | 1.79 | HS18x18x0.500 | 18 | 117
* | HS406x406x22 | + | 9 | 2 | 406.4 | 406.4 | 22.23 | 22.23 | 22.23 | 44.46 | 14.28 | 14.28 | 406 | 258 | 32900 | 793 | 3900 | 155 | 4670 | 793 | 3900 | 155 | 4670 | 1290000 | 14100 | 6520 | 1.55 | HS16x16x0.875 | 16 | 173
| HS406x406x19 | + | 9 | 2 | 406.4 | 406.4 | 19.05 | 19.05 | 19.05 | 38.1 | 17.33 | 17.33 | 406 | 224 | 28600 | 703 | 3460 | 157 | 4100 | 703 | 3460 | 157 | 4100 | 1130000 | 12600 | 5690 | 1.56 | HS16x16x0.750 | 16 | 151
| HS406x406x16 | + | 9 | 2 | 406.4 | 406.4 | 15.88 | 15.88 | 15.88 | 31.76 | 21.59 | 21.59 | 406 | 190 | 24200 | 606 | 2980 | 158 | 3500 | 606 | 2980 | 158 | 3500 | 965000 | 10900 | 4830 | 1.57 | HS16x16x0.625 | 16 | 127
| HS406x406x13 | + | 9 | 2 | 406.4 | 406.4 | 12.7 | 12.7 | 12.7 | 25.4 | 28 | 28 | 406 | 154 | 19600 | 500 | 2460 | 160 | 2870 | 500 | 2460 | 160 | 2870 | 788000 | 9030 | 3930 | 1.58 | HS16x16x0.500 | 16 | 103
| HS406x406x9.5 | + | 9 | 2 | 406.4 | 406.4 | 9.53 | 9.53 | 9.53 | 19.06 | 38.64 | 38.64 | 406 | 117 | 14900 | 388 | 1910 | 161 | 2200 | 388 | 1910 | 161 | 2200 | 604000 | 7020 | 3000 | 1.59 | HS16x16x0.375 | 16 | 78.5
* | HS356x356x19 | + | 9 | 2 | 355.6 | 355.6 | 19.05 | 19.05 | 19.05 | 38.1 | 14.67 | 14.67 | 356 | 194 | 24700 | 457 | 2570 | 136 | 3080 | 457 | 2570 | 136 | 3080 | 744000 | 10600 | 4290 | 1.36 | HS14x14x0.750 | 14 | 130
| HS356x356x16 | + | 9 | 2 | 355.6 | 355.6 | 15.88 | 15.88 | 15.88 | 31.76 | 18.39 | 18.39 | 356 | 164 | 20900 | 396 | 2230 | 138 | 2640 | 396 | 2230 | 138 | 2640 | 637000 | 9280 | 3650 | 1.37 | HS14x14x0.625 | 14 | 110
| HS356x356x13 | + | 9 | 2 | 355.6 | 355.6 | 12.7 | 12.7 | 12.7 | 25.4 | 24 | 24 | 356 | 133 | 17000 | 329 | 1850 | 139 | 2170 | 329 | 1850 | 139 | 2170 | 522000 | 7740 | 2980 | 1.38 | HS14x14x0.500 | 14 | 89.7
| HS356x356x9.5 | + | 9 | 2 | 355.6 | 355.6 | 9.53 | 9.53 | 9.53 | 19.06 | 33.31 | 33.31 | 356 | 102 | 13000 | 256 | 1440 | 141 | 1670 | 256 | 1440 | 141 | 1670 | 401000 | 6050 | 2280 | 1.39 | HS14x14x0.375 | 14 | 68.3
| HS356x356x7.9 | + | 9 | 2 | 355.6 | 355.6 | 7.94 | 7.94 | 7.94 | 15.88 | 40.79 | 40.79 | 356 | 85.4 | 10900 | 218 | 1220 | 141 | 1410 | 218 | 1220 | 141 | 1410 | 338000 | 5140 | 1920 | 1.4 | HS14x14x0.313 | 14 | 57.5
* | HS305x305x19 | + | 9 | 2 | 304.8 | 304.8 | 19.05 | 19.05 | 19.05 | 38.1 | 12 | 12 | 305 | 164 | 20800 | 277 | 1820 | 115 | 2200 | 277 | 1820 | 115 | 2200 | 456000 | 8710 | 3080 | 1.15 | HS12x12x0.750 | 12 | 110
| HS305x305x16 |  | 9 | 2 | 304.8 | 304.8 | 15.88 | 15.88 | 15.88 | 31.76 | 15.19 | 15.19 | 305 | 139 | 17700 | 242 | 1590 | 117 | 1890 | 242 | 1590 | 117 | 1890 | 392000 | 7660 | 2640 | 1.16 | HS12x12x0.625 | 12 | 93.4
| HS305x305x13 |  | 9 | 2 | 304.8 | 304.8 | 12.7 | 12.7 | 12.7 | 25.4 | 20 | 20 | 305 | 113 | 14400 | 202 | 1330 | 118 | 1560 | 202 | 1330 | 118 | 1560 | 323000 | 6450 | 2160 | 1.18 | HS12x12x0.500 | 12 | 76.1
| HS305x305x9.5 |  | 9 | 2 | 304.8 | 304.8 | 9.53 | 9.53 | 9.53 | 19.06 | 27.98 | 27.98 | 305 | 86.5 | 11000 | 158 | 1040 | 120 | 1210 | 158 | 1040 | 120 | 1210 | 250000 | 5080 | 1660 | 1.19 | HS12x12x0.375 | 12 | 58.1
| HS305x305x7.9 |  | 9 | 2 | 304.8 | 304.8 | 7.94 | 7.94 | 7.94 | 15.88 | 34.39 | 34.39 | 305 | 72.7 | 9270 | 135 | 885 | 121 | 1030 | 135 | 885 | 121 | 1030 | 211000 | 4340 | 1400 | 1.19 | HS12x12x0.313 | 12 | 48.9
| HS305x305x6.4 |  | 9 | 2 | 304.8 | 304.8 | 6.35 | 6.35 | 6.35 | 12.7 | 44 | 44 | 305 | 58.7 | 7480 | 110 | 723 | 121 | 833 | 110 | 723 | 121 | 833 | 171000 | 3550 | 1130 | 1.2 | HS12x12x0.250 | 12 | 39.4
* | HS254x254x16 |  | 9 | 2 | 254 | 254 | 15.88 | 15.88 | 15.88 | 31.76 | 11.99 | 11.99 | 254 | 114 | 14500 | 134 | 1050 | 96.1 | 1270 | 134 | 1050 | 96.1 | 1270 | 220000 | 6050 | 1790 | 0.961 | HS10x10x0.625 | 10 | 76.3
| HS254x254x13 |  | 9 | 2 | 254 | 254 | 12.7 | 12.7 | 12.7 | 25.4 | 16 | 16 | 254 | 93 | 11800 | 113 | 889 | 97.6 | 1060 | 113 | 889 | 97.6 | 1060 | 183000 | 5160 | 1470 | 0.972 | HS10x10x0.500 | 10 | 62.5
| HS254x254x9.5 |  | 9 | 2 | 254 | 254 | 9.53 | 9.53 | 9.53 | 19.06 | 22.65 | 22.65 | 254 | 71.3 | 9090 | 89.3 | 703 | 99.1 | 825 | 89.3 | 703 | 99.1 | 825 | 142000 | 4110 | 1140 | 0.983 | HS10x10x0.375 | 10 | 47.9
| HS254x254x7.9 |  | 9 | 2 | 254 | 254 | 7.94 | 7.94 | 7.94 | 15.88 | 27.99 | 27.99 | 254 | 60.1 | 7650 | 76.4 | 601 | 99.9 | 701 | 76.4 | 601 | 99.9 | 701 | 120000 | 3530 | 960 | 0.989 | HS10x10x0.313 | 10 | 40.4
| HS254x254x6.4 |  | 9 | 2 | 254 | 254 | 6.35 | 6.35 | 6.35 | 12.7 | 36 | 36 | 254 | 48.6 | 6190 | 62.7 | 494 | 101 | 571 | 62.7 | 494 | 101 | 571 | 97800 | 2900 | 778 | 0.994 | HS10x10x0.250 | 10 | 32.6
| HS254x254x4.8 |  | 9 | 2 | 254 | 254 | 4.78 | 4.78 | 4.78 | 9.56 | 49.14 | 49.14 | 254 | 36.9 | 4710 | 48.4 | 381 | 101 | 438 | 48.4 | 381 | 101 | 438 | 74800 | 2250 | 593 | 1 | HS10x10x0.188 | 10 | 24.8
* | HS203x203x16 |  | 9 | 2 | 203.2 | 203.2 | 15.88 | 15.88 | 15.88 | 31.76 | 8.8 | 8.8 | 203 | 88.3 | 11200 | 63.8 | 628 | 75.3 | 774 | 63.8 | 628 | 75.3 | 774 | 107000 | 4440 | 1100 | 0.758 | HS8x8x0.625 | 8 | 59.3
| HS203x203x13 |  | 9 | 2 | 203.2 | 203.2 | 12.7 | 12.7 | 12.7 | 25.4 | 12 | 12 | 203 | 72.7 | 9260 | 54.7 | 538 | 76.9 | 651 | 54.7 | 538 | 76.9 | 651 | 90200 | 3870 | 914 | 0.769 | HS8x8x0.500 | 8 | 48.9
| HS203x203x9.5 |  | 9 | 2 | 203.2 | 203.2 | 9.53 | 9.53 | 9.53 | 19.06 | 17.32 | 17.32 | 203 | 56.1 | 7150 | 43.9 | 432 | 78.4 | 513 | 43.9 | 432 | 78.4 | 513 | 70800 | 3150 | 712 | 0.78 | HS8x8x0.375 | 8 | 37.7
| HS203x203x7.9 |  | 9 | 2 | 203.2 | 203.2 | 7.94 | 7.94 | 7.94 | 15.88 | 21.59 | 21.59 | 203 | 47.4 | 6040 | 37.8 | 372 | 79.2 | 438 | 37.8 | 372 | 79.2 | 438 | 60300 | 2720 | 604 | 0.786 | HS8x8x0.313 | 8 | 31.9
| HS203x203x6.4 |  | 9 | 2 | 203.2 | 203.2 | 6.35 | 6.35 | 6.35 | 12.7 | 28 | 28 | 203 | 38.4 | 4900 | 31.3 | 308 | 79.9 | 359 | 31.3 | 308 | 79.9 | 359 | 49300 | 2260 | 491 | 0.791 | HS8x8x0.250 | 8 | 25.8
| HS203x203x4.8 |  | 9 | 2 | 203.2 | 203.2 | 4.78 | 4.78 | 4.78 | 9.56 | 38.51 | 38.51 | 203 | 29.3 | 3730 | 24.3 | 239 | 80.7 | 276 | 24.3 | 239 | 80.7 | 276 | 37800 | 1760 | 376 | 0.796 | HS8x8x0.188 | 8 | 19.7
* | HS178x178x16 |  | 9 | 2 | 177.8 | 177.8 | 15.88 | 15.88 | 15.88 | 31.76 | 7.2 | 7.2 | 178 | 75.6 | 9640 | 40.6 | 457 | 64.9 | 571 | 40.6 | 457 | 64.9 | 571 | 69300 | 3630 | 817 | 0.657 | HS7x7x0.625 | 7 | 50.8
| HS178x178x13 |  | 9 | 2 | 177.8 | 177.8 | 12.7 | 12.7 | 12.7 | 25.4 | 10 | 10 | 178 | 62.6 | 7970 | 35.2 | 396 | 66.5 | 484 | 35.2 | 396 | 66.5 | 484 | 58800 | 3230 | 684 | 0.668 | HS7x7x0.500 | 7 | 42.1
| HS178x178x9.5 |  | 9 | 2 | 177.8 | 177.8 | 9.53 | 9.53 | 9.53 | 19.06 | 14.66 | 14.66 | 178 | 48.5 | 6180 | 28.6 | 322 | 68 | 385 | 28.6 | 322 | 68 | 385 | 46500 | 2660 | 536 | 0.678 | HS7x7x0.375 | 7 | 32.6
| HS178x178x7.9 |  | 9 | 2 | 177.8 | 177.8 | 7.94 | 7.94 | 7.94 | 15.88 | 18.39 | 18.39 | 178 | 41.1 | 5230 | 24.8 | 279 | 68.8 | 330 | 24.8 | 279 | 68.8 | 330 | 39800 | 2320 | 456 | 0.684 | HS7x7x0.313 | 7 | 27.6
| HS178x178x6.4 |  | 9 | 2 | 177.8 | 177.8 | 6.35 | 6.35 | 6.35 | 12.7 | 24 | 24 | 178 | 33.4 | 4250 | 20.6 | 231 | 69.6 | 271 | 20.6 | 231 | 69.6 | 271 | 32600 | 1940 | 372 | 0.689 | HS7x7x0.250 | 7 | 22.4
| HS178x178x4.8 |  | 9 | 2 | 177.8 | 177.8 | 4.78 | 4.78 | 4.78 | 9.56 | 33.2 | 33.2 | 178 | 25.5 | 3250 | 16.1 | 181 | 70.3 | 210 | 16.1 | 181 | 70.3 | 210 | 25100 | 1520 | 286 | 0.695 | HS7x7x0.188 | 7 | 17.1
* | HS152x152x13 |  | 9 | 2 | 152.4 | 152.4 | 12.7 | 12.7 | 12.7 | 25.4 | 8 | 8 | 152 | 52.4 | 6680 | 21 | 276 | 56.1 | 342 | 21 | 276 | 56.1 | 342 | 35600 | 2580 | 488 | 0.566 | HS6x6x0.500 | 6 | 35.2
| HS152x152x9.5 |  | 9 | 2 | 152.4 | 152.4 | 9.53 | 9.53 | 9.53 | 19.06 | 11.99 | 11.99 | 152 | 40.9 | 5210 | 17.3 | 227 | 57.6 | 275 | 17.3 | 227 | 57.6 | 275 | 28500 | 2180 | 386 | 0.577 | HS6x6x0.375 | 6 | 27.5
| HS152x152x7.9 |  | 9 | 2 | 152.4 | 152.4 | 7.94 | 7.94 | 7.94 | 15.88 | 15.19 | 15.19 | 152 | 34.7 | 4430 | 15.1 | 198 | 58.4 | 237 | 15.1 | 198 | 58.4 | 237 | 24500 | 1920 | 329 | 0.582 | HS6x6x0.313 | 6 | 23.4
| HS152x152x6.4 |  | 9 | 2 | 152.4 | 152.4 | 6.35 | 6.35 | 6.35 | 12.7 | 20 | 20 | 152 | 28.3 | 3610 | 12.6 | 166 | 59.2 | 196 | 12.6 | 166 | 59.2 | 196 | 20200 | 1610 | 270 | 0.588 | HS6x6x0.250 | 6 | 19
| HS152x152x4.8 |  | 9 | 2 | 152.4 | 152.4 | 4.78 | 4.78 | 4.78 | 9.56 | 27.88 | 27.88 | 152 | 21.7 | 2760 | 9.93 | 130 | 59.9 | 152 | 9.93 | 130 | 59.9 | 152 | 15600 | 1270 | 208 | 0.593 | HS6x6x0.188 | 6 | 14.6
* | HS127x127x13 |  | 9 | 2 | 127 | 127 | 12.7 | 12.7 | 12.7 | 25.4 | 6 | 6 | 127 | 42.3 | 5390 | 11.3 | 177 | 45.7 | 225 | 11.3 | 177 | 45.7 | 225 | 19500 | 1940 | 324 | 0.464 | HS5x5x0.500 | 5 | 28.4
| HS127x127x9.5 |  | 9 | 2 | 127 | 127 | 9.53 | 9.53 | 9.53 | 19.06 | 9.33 | 9.33 | 127 | 33.3 | 4240 | 9.48 | 149 | 47.3 | 183 | 9.48 | 149 | 47.3 | 183 | 15900 | 1690 | 260 | 0.475 | HS5x5x0.375 | 5 | 22.4
| HS127x127x7.9 |  | 9 | 2 | 127 | 127 | 7.94 | 7.94 | 7.94 | 15.88 | 11.99 | 11.99 | 127 | 28.4 | 3620 | 8.35 | 131 | 48 | 159 | 8.35 | 131 | 48 | 159 | 13800 | 1510 | 223 | 0.481 | HS5x5x0.313 | 5 | 19.1
| HS127x127x6.4 |  | 9 | 2 | 127 | 127 | 6.35 | 6.35 | 6.35 | 12.7 | 16 | 16 | 127 | 23.2 | 2960 | 7.05 | 111 | 48.8 | 132 | 7.05 | 111 | 48.8 | 132 | 11400 | 1290 | 184 | 0.486 | HS5x5x0.250 | 5 | 15.6
| HS127x127x4.8 |  | 9 | 2 | 127 | 127 | 4.78 | 4.78 | 4.78 | 9.56 | 22.57 | 22.57 | 127 | 17.9 | 2280 | 5.6 | 88.1 | 49.6 | 103 | 5.6 | 88.1 | 49.6 | 103 | 8900 | 1030 | 142 | 0.492 | HS5x5x0.188 | 5 | 12
| HS127x127x3.2 |  | 9 | 2 | 127 | 127 | 3.18 | 3.18 | 3.18 | 6.36 | 35.94 | 35.94 | 127 | 12.2 | 1550 | 3.92 | 61.8 | 50.3 | 71.5 | 3.92 | 61.8 | 50.3 | 71.5 | 6120 | 727 | 97.4 | 0.497 | HS5x5x0.125 | 5 | 8.16
* | HS102x102x13 |  | 9 | 2 | 101.6 | 101.6 | 12.7 | 12.7 | 12.7 | 25.4 | 4 | 4 | 102 | 32.2 | 4100 | 5.1 | 100 | 35.3 | 131 | 5.1 | 100 | 35.3 | 131 | 9070 | 1290 | 193 | 0.363 | HS4x4x0.500 | 4 | 21.6
| HS102x102x9.5 |  | 9 | 2 | 101.6 | 101.6 | 9.53 | 9.53 | 9.53 | 19.06 | 6.66 | 6.66 | 102 | 25.7 | 3280 | 4.45 | 87.6 | 36.9 | 110 | 4.45 | 87.6 | 36.9 | 110 | 7640 | 1210 | 158 | 0.374 | HS4x4x0.375 | 4 | 17.3
| HS102x102x7.9 |  | 9 | 2 | 101.6 | 101.6 | 7.94 | 7.94 | 7.94 | 15.88 | 8.8 | 8.8 | 102 | 22.1 | 2810 | 3.99 | 78.5 | 37.7 | 96.7 | 3.99 | 78.5 | 37.7 | 96.7 | 6710 | 1110 | 137 | 0.379 | HS4x4x0.313 | 4 | 14.9
| HS102x102x6.4 |  | 9 | 2 | 101.6 | 101.6 | 6.35 | 6.35 | 6.35 | 12.7 | 12 | 12 | 102 | 18.2 | 2320 | 3.42 | 67.3 | 38.4 | 81.4 | 3.42 | 67.3 | 38.4 | 81.4 | 5640 | 968 | 114 | 0.385 | HS4x4x0.250 | 4 | 12.2
| HS102x102x4.8 |  | 9 | 2 | 101.6 | 101.6 | 4.78 | 4.78 | 4.78 | 9.56 | 17.26 | 17.26 | 102 | 14.1 | 1790 | 2.75 | 54.2 | 39.2 | 64.3 | 2.75 | 54.2 | 39.2 | 64.3 | 4440 | 789 | 89.2 | 0.39 | HS4x4x0.188 | 4 | 9.45
| HS102x102x3.2 |  | 9 | 2 | 101.6 | 101.6 | 3.18 | 3.18 | 3.18 | 6.36 | 27.95 | 27.95 | 102 | 9.62 | 1230 | 1.96 | 38.5 | 40 | 44.9 | 1.96 | 38.5 | 40 | 44.9 | 3080 | 565 | 61.5 | 0.395 | HS4x4x0.125 | 4 | 6.46
* | HS89x89x9.5 |  | 9 | 2 | 88.9 | 88.9 | 9.53 | 9.53 | 9.53 | 19.06 | 5.33 | 5.33 | 89 | 21.9 | 2790 | 2.8 | 63 | 31.7 | 80.5 | 2.8 | 63 | 31.7 | 80.5 | 4880 | 968 | 117 | 0.323 | HS3.5x3.5x0.375 | 3.5 | 14.7
| HS89x89x7.9 |  | 9 | 2 | 88.9 | 88.9 | 7.94 | 7.94 | 7.94 | 15.88 | 7.2 | 7.2 | 89 | 18.9 | 2410 | 2.54 | 57.1 | 32.5 | 71.3 | 2.54 | 57.1 | 32.5 | 71.3 | 4330 | 907 | 102 | 0.328 | HS3.5x3.5x0.313 | 3.5 | 12.7
| HS89x89x6.4 |  | 9 | 2 | 88.9 | 88.9 | 6.35 | 6.35 | 6.35 | 12.7 | 10 | 10 | 89 | 15.6 | 1990 | 2.2 | 49.5 | 33.2 | 60.5 | 2.2 | 49.5 | 33.2 | 60.5 | 3670 | 806 | 85.6 | 0.334 | HS3.5x3.5x0.250 | 3.5 | 10.5
| HS89x89x4.8 |  | 9 | 2 | 88.9 | 88.9 | 4.78 | 4.78 | 4.78 | 9.56 | 14.6 | 14.6 | 89 | 12.2 | 1550 | 1.79 | 40.3 | 34 | 48.2 | 1.79 | 40.3 | 34 | 48.2 | 2920 | 667 | 67.2 | 0.339 | HS3.5x3.5x0.188 | 3.5 | 8.17
* | HS76x76x9.5 |  | 9 | 2 | 76.2 | 76.2 | 9.53 | 9.53 | 9.53 | 19.06 | 4 | 4 | 76 | 18.1 | 2310 | 1.61 | 42.4 | 26.5 | 55.5 | 1.61 | 42.4 | 26.5 | 55.5 | 2870 | 726 | 81.4 | 0.272 | HS3x3x0.375 | 3 | 12.2
| HS76x76x7.9 |  | 9 | 2 | 76.2 | 76.2 | 7.94 | 7.94 | 7.94 | 15.88 | 5.6 | 5.6 | 76 | 15.7 | 2010 | 1.49 | 39.1 | 27.3 | 49.8 | 1.49 | 39.1 | 27.3 | 49.8 | 2590 | 706 | 72.1 | 0.278 | HS3x3x0.313 | 3 | 10.6
| HS76x76x6.4 |  | 9 | 2 | 76.2 | 76.2 | 6.35 | 6.35 | 6.35 | 12.7 | 8 | 8 | 76 | 13.1 | 1670 | 1.31 | 34.5 | 28 | 42.8 | 1.31 | 34.5 | 28 | 42.8 | 2230 | 645 | 61 | 0.283 | HS3x3x0.250 | 3 | 8.81
| HS76x76x4.8 |  | 9 | 2 | 76.2 | 76.2 | 4.78 | 4.78 | 4.78 | 9.56 | 11.94 | 11.94 | 76 | 10.3 | 1310 | 1.08 | 28.5 | 28.8 | 34.4 | 1.08 | 28.5 | 28.8 | 34.4 | 1790 | 546 | 48.3 | 0.288 | HS3x3x0.188 | 3 | 6.89
| HS76x76x3.2 |  | 9 | 2 | 76.2 | 76.2 | 3.18 | 3.18 | 3.18 | 6.36 | 19.96 | 19.96 | 76 | 7.09 | 903 | 0.79 | 20.7 | 29.6 | 24.5 | 0.79 | 20.7 | 29.6 | 24.5 | 1260 | 404 | 33.8 | 0.294 | HS3x3x0.125 | 3 | 4.76
* | HS64x64x6.4 |  | 9 | 2 | 63.5 | 63.5 | 6.35 | 6.35 | 6.35 | 12.7 | 6 | 6 | 64 | 10.6 | 1350 | 0.703 | 22.2 | 22.8 | 28.1 | 0.703 | 22.2 | 22.8 | 28.1 | 1220 | 484 | 40.5 | 0.232 | HS2.5x2.5x0.250 | 2.5 | 7.11
| HS64x64x4.8 |  | 9 | 2 | 63.5 | 63.5 | 4.78 | 4.78 | 4.78 | 9.56 | 9.28 | 9.28 | 64 | 8.35 | 1060 | 0.594 | 18.7 | 23.6 | 23 | 0.594 | 18.7 | 23.6 | 23 | 995 | 424 | 32.5 | 0.238 | HS2.5x2.5x0.188 | 2.5 | 5.61
| HS64x64x3.2 |  | 9 | 2 | 63.5 | 63.5 | 3.18 | 3.18 | 3.18 | 6.36 | 15.97 | 15.97 | 64 | 5.82 | 741 | 0.441 | 13.9 | 24.4 | 16.6 | 0.441 | 13.9 | 24.4 | 16.6 | 715 | 323 | 23 | 0.243 | HS2.5x2.5x0.125 | 2.5 | 3.9
* | HS51x51x6.4 |  | 9 | 2 | 50.8 | 50.8 | 6.35 | 6.35 | 6.35 | 12.7 | 4 | 4 | 51 | 8.05 | 1030 | 0.319 | 12.6 | 17.6 | 16.4 | 0.319 | 12.6 | 17.6 | 16.4 | 567 | 323 | 24.1 | 0.181 | HS2x2x0.250 | 2 | 5.41
| HS51x51x4.8 |  | 9 | 2 | 50.8 | 50.8 | 4.78 | 4.78 | 4.78 | 9.56 | 6.63 | 6.63 | 51 | 6.45 | 821 | 0.279 | 11 | 18.4 | 13.8 | 0.279 | 11 | 18.4 | 13.8 | 479 | 303 | 19.8 | 0.187 | HS2x2x0.188 | 2 | 4.33
| HS51x51x3.2 |  | 9 | 2 | 50.8 | 50.8 | 3.18 | 3.18 | 3.18 | 6.36 | 11.97 | 11.97 | 51 | 4.55 | 580 | 0.214 | 8.42 | 19.2 | 10.2 | 0.214 | 8.42 | 19.2 | 10.2 | 353 | 242 | 14.3 | 0.192 | HS2x2x0.125 | 2 | 3.05
* | HS38x38x4.8 |  | 9 | 2 | 38.1 | 38.1 | 4.78 | 4.78 | 4.78 | 9.56 | 3.97 | 3.97 | 38 | 4.54 | 578 | 0.101 | 5.3 | 13.2 | 6.95 | 0.101 | 5.3 | 13.2 | 6.95 | 180 | 181 | 10.2 | 0.136 | HS1.5x1.5x0.188 | 1.5 | 3.05
| HS38x38x3.2 |  | 9 | 2 | 38.1 | 38.1 | 3.18 | 3.18 | 3.18 | 6.36 | 7.98 | 7.98 | 38 | 3.28 | 418 | 0.0822 | 4.31 | 14 | 5.35 | 0.0822 | 4.31 | 14 | 5.35 | 139 | 161 | 7.63 | 0.141 | HS1.5x1.5x0.125 | 1.5 | 2.2

## HS_Re
Prp | Ds_m | Avl | Shp | Use | D | B | T | Tdes | RI | RO | BT | DT | Dn_m | Mass | A_Th | Ix | Sx | Rx | Zx | Iy | Sy | Ry | Zy | J | Crt | C | SA | Ds_i | Dn_i | Wt_i
[16 empty] | 10^6 | 10^3 |  | 10^3 | 10^6 | 10^3 |  | 10^3 | 10^3 |  | 10^3
HS: HSS - CSA G40 |  |  |  |  | mm | mm | mm | mm | mm | mm |  |  | mm | kg/m | mm^2 | mm^4 | mm^3 | mm | mm^3 | mm^4 | mm^3 | mm | mm^3 | mm^4 | mm^2 | mm^3 | m |  | in | lb/ft
Rectangular
* | HS610x305x25 | + | 10 | 2 | 609.6 | 304.8 | 25.4 | 25.4 | 25.4 | 50.8 | 8 | 20 | 610 | 331 | 42200 | 1910 | 6270 | 213 | 7990 | 639 | 4190 | 123 | 4900 | 1600000 | 25800 | 8230 | 1.74 | HS24x12x1.000 | 24 | 223
| HS610x305x22 | + | 10 | 2 | 609.6 | 304.8 | 22.23 | 22.23 | 22.23 | 44.45 | 9.71 | 23.43 | 610 | 294 | 37400 | 1720 | 5650 | 215 | 7150 | 580 | 3800 | 124 | 4390 | 1440000 | 23100 | 7340 | 1.75 | HS24x12x0.875 | 24 | 197
| HS610x305x19 | + | 10 | 2 | 609.6 | 304.8 | 19.05 | 19.05 | 19.05 | 38.1 | 12 | 28 | 610 | 255 | 32500 | 1520 | 4990 | 216 | 6260 | 514 | 3380 | 126 | 3860 | 1260000 | 20300 | 6400 | 1.76 | HS24x12x0.750 | 24 | 171
* | HS508x305x25 | + | 10 | 2 | 508 | 304.8 | 25.4 | 25.4 | 25.4 | 50.8 | 8 | 16 | 508 | 291 | 37000 | 1200 | 4740 | 180 | 5980 | 538 | 3530 | 121 | 4180 | 1240000 | 20600 | 6790 | 1.54 | HS20x12x1.000 | 20 | 195
| HS508x305x22 | + | 10 | 2 | 508 | 304.8 | 22.23 | 22.23 | 22.23 | 44.45 | 9.71 | 18.86 | 508 | 258 | 32900 | 1090 | 4290 | 182 | 5360 | 489 | 3210 | 122 | 3760 | 1120000 | 18600 | 6060 | 1.55 | HS20x12x0.875 | 20 | 173
| HS508x305x19 | + | 10 | 2 | 508 | 304.8 | 19.05 | 19.05 | 19.05 | 38.1 | 12 | 22.67 | 508 | 224 | 28600 | 965 | 3800 | 184 | 4710 | 435 | 2860 | 123 | 3300 | 982000 | 16500 | 5300 | 1.56 | HS20x12x0.750 | 20 | 151
| HS508x305x16 | + | 10 | 2 | 508 | 304.8 | 15.88 | 15.88 | 15.88 | 31.75 | 15.2 | 28 | 508 | 190 | 24100 | 831 | 3270 | 186 | 4020 | 376 | 2470 | 125 | 2820 | 838000 | 14100 | 4500 | 1.57 | HS20x12x0.625 | 20 | 127
* | HS406x305x22 | + | 10 | 2 | 406.4 | 304.8 | 22.23 | 22.23 | 22.23 | 44.45 | 9.71 | 14.29 | 406 | 223 | 28400 | 626 | 3080 | 149 | 3810 | 399 | 2620 | 119 | 3120 | 807000 | 14100 | 4780 | 1.35 | HS16x12x0.875 | 16 | 150
| HS406x305x19 | + | 10 | 2 | 406.4 | 304.8 | 19.05 | 19.05 | 19.05 | 38.1 | 12 | 17.33 | 406 | 194 | 24700 | 557 | 2740 | 150 | 3350 | 356 | 2340 | 120 | 2750 | 711000 | 12600 | 4190 | 1.36 | HS16x12x0.750 | 16 | 130
| HS406x305x16 | + | 10 | 2 | 406.4 | 304.8 | 15.88 | 15.88 | 15.88 | 31.75 | 15.2 | 21.6 | 406 | 164 | 20900 | 482 | 2370 | 152 | 2870 | 309 | 2030 | 122 | 2360 | 608000 | 10900 | 3570 | 1.37 | HS16x12x0.625 | 16 | 110
| HS406x305x13 | + | 10 | 2 | 406.4 | 304.8 | 12.7 | 12.7 | 12.7 | 25.4 | 20 | 28 | 406 | 133 | 17000 | 400 | 1970 | 153 | 2360 | 257 | 1690 | 123 | 1940 | 499000 | 9030 | 2910 | 1.38 | HS16x12x0.500 | 16 | 89.7
* | HS356x254x19 | + | 10 | 2 | 355.6 | 254 | 19.05 | 19.05 | 19.05 | 38.1 | 9.33 | 14.67 | 356 | 164 | 20800 | 348 | 1960 | 129 | 2430 | 205 | 1620 | 99.2 | 1920 | 428000 | 10600 | 2990 | 1.15 | HS14x10x0.750 | 14 | 110
| HS356x254x16 | + | 10 | 2 | 355.6 | 254 | 15.88 | 15.88 | 15.88 | 31.75 | 12 | 18.4 | 356 | 139 | 17700 | 303 | 1700 | 131 | 2090 | 179 | 1410 | 101 | 1660 | 368000 | 9270 | 2550 | 1.16 | HS14x10x0.625 | 14 | 93.4
| HS356x254x13 | + | 10 | 2 | 355.6 | 254 | 12.7 | 12.7 | 12.7 | 25.4 | 16 | 24 | 356 | 113 | 14400 | 253 | 1420 | 132 | 1730 | 150 | 1180 | 102 | 1370 | 304000 | 7740 | 2090 | 1.18 | HS14x10x0.500 | 14 | 76.1
* | HS305x203x16 |  | 10 | 2 | 304.8 | 203.2 | 15.88 | 15.88 | 15.88 | 31.76 | 8.8 | 15.19 | 305 | 114 | 14500 | 174 | 1140 | 110 | 1430 | 92.2 | 907 | 79.8 | 1080 | 200000 | 7660 | 1700 | 0.961 | HS12x8x0.625 | 12 | 76.3
| HS305x203x13 |  | 10 | 2 | 304.8 | 203.2 | 12.7 | 12.7 | 12.7 | 25.4 | 12 | 20 | 305 | 93 | 11800 | 147 | 964 | 111 | 1190 | 78.2 | 769 | 81.2 | 897 | 167000 | 6450 | 1410 | 0.972 | HS12x8x0.500 | 12 | 62.5
| HS305x203x9.5 |  | 10 | 2 | 304.8 | 203.2 | 9.53 | 9.53 | 9.53 | 19.06 | 17.32 | 27.98 | 305 | 71.3 | 9090 | 116 | 762 | 113 | 926 | 62.1 | 611 | 82.7 | 701 | 130000 | 5080 | 1090 | 0.983 | HS12x8x0.375 | 12 | 47.9
| HS305x203x7.9 |  | 10 | 2 | 304.8 | 203.2 | 7.94 | 7.94 | 7.94 | 15.88 | 21.59 | 34.39 | 305 | 60.1 | 7650 | 99.3 | 652 | 114 | 786 | 53.2 | 524 | 83.4 | 596 | 110000 | 4340 | 919 | 0.989 | HS12x8x0.313 | 12 | 40.4
| HS305x203x6.4 |  | 10 | 2 | 304.8 | 203.2 | 6.35 | 6.35 | 6.35 | 12.7 | 28 | 44 | 305 | 48.6 | 6190 | 81.5 | 535 | 115 | 640 | 43.8 | 431 | 84.1 | 486 | 89700 | 3550 | 745 | 0.994 | HS12x8x0.250 | 12 | 32.6
* | HS305x152x16 |  | 10 | 2 | 304.8 | 152.4 | 15.88 | 15.88 | 15.88 | 31.76 | 5.6 | 15.19 | 305 | 101 | 12900 | 141 | 922 | 105 | 1190 | 46.5 | 610 | 60.1 | 729 | 119000 | 7660 | 1240 | 0.86 | HS12x6x0.625 | 12 | 67.8
| HS305x152x13 |  | 10 | 2 | 304.8 | 152.4 | 12.7 | 12.7 | 12.7 | 25.4 | 8 | 20 | 305 | 82.8 | 10600 | 119 | 784 | 106 | 999 | 40 | 524 | 61.5 | 613 | 100000 | 6450 | 1030 | 0.871 | HS12x6x0.500 | 12 | 55.7
| HS305x152x9.5 |  | 10 | 2 | 304.8 | 152.4 | 9.53 | 9.53 | 9.53 | 19.06 | 11.99 | 27.98 | 305 | 63.7 | 8120 | 95.1 | 624 | 108 | 783 | 32.2 | 422 | 62.9 | 482 | 79000 | 5080 | 801 | 0.882 | HS12x6x0.375 | 12 | 42.8
| HS305x152x7.9 |  | 10 | 2 | 304.8 | 152.4 | 7.94 | 7.94 | 7.94 | 15.88 | 15.19 | 34.39 | 305 | 53.7 | 6850 | 81.6 | 535 | 109 | 666 | 27.7 | 364 | 63.7 | 411 | 67400 | 4340 | 679 | 0.887 | HS12x6x0.313 | 12 | 36.2
| HS305x152x6.4 |  | 10 | 2 | 304.8 | 152.4 | 6.35 | 6.35 | 6.35 | 12.7 | 20 | 44 | 305 | 43.5 | 5540 | 67.1 | 440 | 110 | 544 | 23 | 301 | 64.4 | 337 | 55100 | 3550 | 553 | 0.893 | HS12x6x0.250 | 12 | 29.2
* | HS254x203x16 |  | 10 | 2 | 254 | 203.2 | 15.88 | 15.88 | 15.88 | 31.76 | 8.8 | 11.99 | 254 | 101 | 12900 | 111 | 872 | 92.8 | 1080 | 78 | 767 | 77.9 | 925 | 153000 | 6050 | 1400 | 0.86 | HS10x8x0.625 | 10 | 67.8
| HS254x203x13 |  | 10 | 2 | 254 | 203.2 | 12.7 | 12.7 | 12.7 | 25.4 | 12 | 16 | 254 | 82.8 | 10600 | 94 | 740 | 94.4 | 903 | 66.4 | 654 | 79.3 | 774 | 127000 | 5160 | 1160 | 0.871 | HS10x8x0.500 | 10 | 55.7
| HS254x203x9.5 |  | 10 | 2 | 254 | 203.2 | 9.53 | 9.53 | 9.53 | 19.06 | 17.32 | 22.65 | 254 | 63.7 | 8120 | 74.8 | 589 | 96 | 707 | 53 | 522 | 80.8 | 607 | 99600 | 4110 | 899 | 0.882 | HS10x8x0.375 | 10 | 42.8
| HS254x203x7.9 |  | 10 | 2 | 254 | 203.2 | 7.94 | 7.94 | 7.94 | 15.88 | 21.59 | 27.99 | 254 | 53.7 | 6850 | 64.2 | 505 | 96.8 | 602 | 45.5 | 448 | 81.6 | 517 | 84600 | 3530 | 761 | 0.887 | HS10x8x0.313 | 10 | 36.2
| HS254x203x6.4 |  | 10 | 2 | 254 | 203.2 | 6.35 | 6.35 | 6.35 | 12.7 | 28 | 36 | 254 | 43.5 | 5540 | 52.8 | 416 | 97.6 | 491 | 37.5 | 369 | 82.3 | 422 | 69000 | 2900 | 618 | 0.893 | HS10x8x0.250 | 10 | 29.2
* | HS254x152x16 |  | 10 | 2 | 254 | 152.4 | 15.88 | 15.88 | 15.88 | 31.76 | 5.6 | 11.99 | 254 | 88.3 | 11200 | 87.8 | 691 | 88.3 | 888 | 38.9 | 511 | 58.8 | 619 | 91900 | 6050 | 1020 | 0.758 | HS10x6x0.625 | 10 | 59.3
| HS254x152x13 |  | 10 | 2 | 254 | 152.4 | 12.7 | 12.7 | 12.7 | 25.4 | 8 | 16 | 254 | 72.7 | 9260 | 75.2 | 592 | 90.1 | 747 | 33.6 | 442 | 60.3 | 522 | 77700 | 5160 | 848 | 0.769 | HS10x6x0.500 | 10 | 48.9
| HS254x152x9.5 |  | 10 | 2 | 254 | 152.4 | 9.53 | 9.53 | 9.53 | 19.06 | 11.99 | 22.65 | 254 | 56.1 | 7150 | 60.4 | 475 | 91.9 | 589 | 27.2 | 357 | 61.7 | 413 | 61400 | 4110 | 662 | 0.78 | HS10x6x0.375 | 10 | 37.7
| HS254x152x7.9 |  | 10 | 2 | 254 | 152.4 | 7.94 | 7.94 | 7.94 | 15.88 | 15.19 | 27.99 | 254 | 47.4 | 6040 | 52 | 409 | 92.8 | 502 | 23.5 | 309 | 62.4 | 353 | 52400 | 3530 | 563 | 0.786 | HS10x6x0.313 | 10 | 31.9
| HS254x152x6.4 |  | 10 | 2 | 254 | 152.4 | 6.35 | 6.35 | 6.35 | 12.7 | 20 | 36 | 254 | 38.4 | 4900 | 42.9 | 338 | 93.6 | 411 | 19.5 | 256 | 63.1 | 290 | 42900 | 2900 | 458 | 0.791 | HS10x6x0.250 | 10 | 25.8
| HS254x152x4.8 |  | 10 | 2 | 254 | 152.4 | 4.78 | 4.78 | 4.78 | 9.56 | 27.88 | 49.14 | 254 | 29.3 | 3730 | 33.3 | 262 | 94.5 | 317 | 15.2 | 200 | 63.8 | 224 | 33000 | 2250 | 351 | 0.796 | HS10x6x0.188 | 10 | 19.7
* | HS203x152x16 |  | 10 | 2 | 203.2 | 152.4 | 15.88 | 15.88 | 15.88 | 31.76 | 5.6 | 8.8 | 203 | 75.6 | 9640 | 49.6 | 488 | 71.7 | 623 | 31.4 | 412 | 57.1 | 509 | 65900 | 4440 | 797 | 0.657 | HS8x6x0.625 | 8 | 50.8
| HS203x152x13 |  | 10 | 2 | 203.2 | 152.4 | 12.7 | 12.7 | 12.7 | 25.4 | 8 | 12 | 203 | 62.6 | 7970 | 43 | 423 | 73.4 | 528 | 27.3 | 359 | 58.6 | 432 | 56000 | 3870 | 668 | 0.668 | HS8x6x0.500 | 8 | 42.1
| HS203x152x9.5 |  | 10 | 2 | 203.2 | 152.4 | 9.53 | 9.53 | 9.53 | 19.06 | 11.99 | 17.32 | 203 | 48.5 | 6180 | 34.8 | 343 | 75.1 | 420 | 22.3 | 292 | 60 | 344 | 44400 | 3150 | 524 | 0.678 | HS8x6x0.375 | 8 | 32.6
| HS203x152x7.9 |  | 10 | 2 | 203.2 | 152.4 | 7.94 | 7.94 | 7.94 | 15.88 | 15.19 | 21.59 | 203 | 41.1 | 5230 | 30.2 | 297 | 75.9 | 359 | 19.3 | 253 | 60.8 | 295 | 38000 | 2720 | 446 | 0.684 | HS8x6x0.313 | 8 | 27.6
| HS203x152x6.4 |  | 10 | 2 | 203.2 | 152.4 | 6.35 | 6.35 | 6.35 | 12.7 | 20 | 28 | 203 | 33.4 | 4250 | 25 | 246 | 76.7 | 295 | 16.1 | 211 | 61.5 | 243 | 31200 | 2260 | 364 | 0.689 | HS8x6x0.250 | 8 | 22.4
| HS203x152x4.8 |  | 10 | 2 | 203.2 | 152.4 | 4.78 | 4.78 | 4.78 | 9.56 | 27.88 | 38.51 | 203 | 25.5 | 3250 | 19.5 | 192 | 77.5 | 228 | 12.6 | 165 | 62.2 | 188 | 24100 | 1760 | 280 | 0.695 | HS8x6x0.188 | 8 | 17.1
* | HS203x102x13 |  | 10 | 2 | 203.2 | 101.6 | 12.7 | 12.7 | 12.7 | 25.4 | 4 | 12 | 203 | 52.4 | 6680 | 31.3 | 308 | 68.4 | 405 | 10.2 | 201 | 39.1 | 246 | 26700 | 3870 | 422 | 0.566 | HS8x4x0.500 | 8 | 35.2
| HS203x102x9.5 |  | 10 | 2 | 203.2 | 101.6 | 9.53 | 9.53 | 9.53 | 19.06 | 6.66 | 17.32 | 203 | 40.9 | 5210 | 25.8 | 254 | 70.3 | 326 | 8.57 | 169 | 40.5 | 199 | 21700 | 3150 | 337 | 0.577 | HS8x4x0.375 | 8 | 27.5
| HS203x102x7.9 |  | 10 | 2 | 203.2 | 101.6 | 7.94 | 7.94 | 7.94 | 15.88 | 8.8 | 21.59 | 203 | 34.7 | 4430 | 22.5 | 221 | 71.2 | 281 | 7.53 | 148 | 41.3 | 172 | 18800 | 2720 | 288 | 0.582 | HS8x4x0.313 | 8 | 23.4
| HS203x102x6.4 |  | 10 | 2 | 203.2 | 101.6 | 6.35 | 6.35 | 6.35 | 12.7 | 12 | 28 | 203 | 28.3 | 3610 | 18.8 | 185 | 72.2 | 232 | 6.35 | 125 | 42 | 143 | 15600 | 2260 | 237 | 0.588 | HS8x4x0.250 | 8 | 19
| HS203x102x4.8 |  | 10 | 2 | 203.2 | 101.6 | 4.78 | 4.78 | 4.78 | 9.56 | 17.26 | 38.51 | 203 | 21.7 | 2760 | 14.7 | 145 | 73.1 | 180 | 5.03 | 99 | 42.7 | 111 | 12100 | 1760 | 183 | 0.593 | HS8x4x0.188 | 8 | 14.6
* | HS178x127x13 |  | 10 | 2 | 177.8 | 127 | 12.7 | 12.7 | 12.7 | 25.4 | 6 | 10 | 178 | 52.4 | 6680 | 26.4 | 297 | 62.9 | 378 | 15.5 | 244 | 48.1 | 298 | 33300 | 3230 | 471 | 0.566 | HS7x5x0.500 | 7 | 35.2
| HS178x127x9.5 |  | 10 | 2 | 177.8 | 127 | 9.53 | 9.53 | 9.53 | 19.06 | 9.33 | 14.66 | 178 | 40.9 | 5210 | 21.7 | 244 | 64.6 | 303 | 12.8 | 202 | 49.6 | 240 | 26800 | 2660 | 373 | 0.577 | HS7x5x0.375 | 7 | 27.5
| HS178x127x7.9 |  | 10 | 2 | 177.8 | 127 | 7.94 | 7.94 | 7.94 | 15.88 | 11.99 | 18.39 | 178 | 34.7 | 4430 | 18.9 | 213 | 65.4 | 261 | 11.2 | 177 | 50.3 | 207 | 23000 | 2320 | 319 | 0.582 | HS7x5x0.313 | 7 | 23.4
| HS178x127x6.4 |  | 10 | 2 | 177.8 | 127 | 6.35 | 6.35 | 6.35 | 12.7 | 16 | 24 | 178 | 28.3 | 3610 | 15.8 | 178 | 66.2 | 216 | 9.4 | 148 | 51.1 | 171 | 19000 | 1940 | 262 | 0.588 | HS7x5x0.250 | 7 | 19
| HS178x127x4.8 |  | 10 | 2 | 177.8 | 127 | 4.78 | 4.78 | 4.78 | 9.56 | 22.57 | 33.2 | 178 | 21.7 | 2760 | 12.4 | 140 | 67.1 | 168 | 7.41 | 117 | 51.8 | 133 | 14700 | 1520 | 202 | 0.593 | HS7x5x0.188 | 7 | 14.6
* | HS152x102x13 | + | 10 | 2 | 152.4 | 101.6 | 12.7 | 12.7 | 12.7 | 25.4 | 4 | 8 | 152 | 42.3 | 5390 | 14.7 | 193 | 52.2 | 252 | 7.67 | 151 | 37.7 | 189 | 17500 | 2580 | 308 | 0.464 | HS6x4x0.500 | 6 | 28.4
| HS152x102x9.5 |  | 10 | 2 | 152.4 | 101.6 | 9.53 | 9.53 | 9.53 | 19.06 | 6.66 | 11.99 | 152 | 33.3 | 4240 | 12.4 | 162 | 54 | 206 | 6.51 | 128 | 39.2 | 155 | 14400 | 2180 | 247 | 0.475 | HS6x4x0.375 | 6 | 22.4
| HS152x102x7.9 |  | 10 | 2 | 152.4 | 101.6 | 7.94 | 7.94 | 7.94 | 15.88 | 8.8 | 15.19 | 152 | 28.4 | 3620 | 10.9 | 143 | 54.9 | 178 | 5.76 | 113 | 39.9 | 134 | 12500 | 1920 | 213 | 0.481 | HS6x4x0.313 | 6 | 19.1
| HS152x102x6.4 |  | 10 | 2 | 152.4 | 101.6 | 6.35 | 6.35 | 6.35 | 12.7 | 12 | 20 | 152 | 23.2 | 2960 | 9.19 | 121 | 55.7 | 148 | 4.88 | 96.2 | 40.6 | 112 | 10400 | 1610 | 176 | 0.486 | HS6x4x0.250 | 6 | 15.6
| HS152x102x4.8 |  | 10 | 2 | 152.4 | 101.6 | 4.78 | 4.78 | 4.78 | 9.56 | 17.26 | 27.88 | 152 | 17.9 | 2280 | 7.28 | 95.6 | 56.5 | 116 | 3.89 | 76.6 | 41.3 | 87.8 | 8150 | 1270 | 136 | 0.492 | HS6x4x0.188 | 6 | 12
| HS152x102x3.2 |  | 10 | 2 | 152.4 | 101.6 | 3.18 | 3.18 | 3.18 | 6.36 | 27.95 | 43.92 | 152 | 12.2 | 1550 | 5.1 | 66.9 | 57.4 | 80.2 | 2.74 | 53.9 | 42.1 | 60.8 | 5620 | 888 | 93.3 | 0.497 | HS6x4x0.125 | 6 | 8.16
* | HS152x76x13 | + | 10 | 2 | 152.4 | 76.2 | 12.7 | 12.7 | 12.7 | 25.4 | 2 | 8 | 152 | 37.3 | 4750 | 11.5 | 152 | 49.3 | 207 | 3.71 | 97.3 | 28 | 124 | 9960 | 2580 | 217 | 0.414 | HS6x3x0.500 | 6 | 25
| HS152x76x9.5 |  | 10 | 2 | 152.4 | 76.2 | 9.53 | 9.53 | 9.53 | 19.06 | 4 | 11.99 | 152 | 29.5 | 3760 | 9.89 | 130 | 51.3 | 171 | 3.24 | 85 | 29.4 | 104 | 8450 | 2180 | 178 | 0.424 | HS6x3x0.375 | 6 | 19.8
| HS152x76x7.9 |  | 10 | 2 | 152.4 | 76.2 | 7.94 | 7.94 | 7.94 | 15.88 | 5.6 | 15.19 | 152 | 25.2 | 3220 | 8.78 | 115 | 52.3 | 149 | 2.91 | 76.3 | 30.1 | 91.1 | 7440 | 1920 | 155 | 0.43 | HS6x3x0.313 | 6 | 17
| HS152x76x6.4 |  | 10 | 2 | 152.4 | 76.2 | 6.35 | 6.35 | 6.35 | 12.7 | 8 | 20 | 152 | 20.7 | 2640 | 7.47 | 98 | 53.2 | 125 | 2.5 | 65.5 | 30.8 | 76.6 | 6270 | 1610 | 129 | 0.435 | HS6x3x0.250 | 6 | 13.9
| HS152x76x4.8 |  | 10 | 2 | 152.4 | 76.2 | 4.78 | 4.78 | 4.78 | 9.56 | 11.94 | 27.88 | 152 | 16 | 2040 | 5.96 | 78.2 | 54.1 | 98.1 | 2.02 | 52.9 | 31.5 | 60.5 | 4950 | 1270 | 100 | 0.441 | HS6x3x0.188 | 6 | 10.7
| HS152x76x3.2 |  | 10 | 2 | 152.4 | 76.2 | 3.18 | 3.18 | 3.18 | 6.36 | 19.96 | 43.92 | 152 | 10.9 | 1390 | 4.2 | 55.1 | 55 | 68.1 | 1.44 | 37.7 | 32.2 | 42.2 | 3450 | 888 | 69.2 | 0.446 | HS6x3x0.125 | 6 | 7.31
* | HS127x102x13 | + | 10 | 2 | 127 | 101.6 | 12.7 | 12.7 | 12.7 | 25.4 | 4 | 6 | 127 | 37.3 | 4750 | 9.14 | 144 | 43.9 | 188 | 6.39 | 126 | 36.7 | 160 | 13200 | 1940 | 250 | 0.414 | HS5x4x0.500 | 5 | 25
| HS127x102x9.5 |  | 10 | 2 | 127 | 101.6 | 9.53 | 9.53 | 9.53 | 19.06 | 6.66 | 9.33 | 127 | 29.5 | 3760 | 7.8 | 123 | 45.6 | 155 | 5.48 | 108 | 38.2 | 132 | 10900 | 1690 | 203 | 0.424 | HS5x4x0.375 | 5 | 19.8
| HS127x102x7.9 |  | 10 | 2 | 127 | 101.6 | 7.94 | 7.94 | 7.94 | 15.88 | 8.8 | 11.99 | 127 | 25.2 | 3220 | 6.92 | 109 | 46.4 | 135 | 4.87 | 95.9 | 38.9 | 116 | 9540 | 1510 | 175 | 0.43 | HS5x4x0.313 | 5 | 17
| HS127x102x6.4 |  | 10 | 2 | 127 | 101.6 | 6.35 | 6.35 | 6.35 | 12.7 | 12 | 16 | 127 | 20.7 | 2640 | 5.88 | 92.6 | 47.2 | 113 | 4.15 | 81.7 | 39.7 | 96.8 | 7970 | 1290 | 145 | 0.435 | HS5x4x0.250 | 5 | 13.9
| HS127x102x4.8 |  | 10 | 2 | 127 | 101.6 | 4.78 | 4.78 | 4.78 | 9.56 | 17.26 | 22.57 | 127 | 16 | 2040 | 4.69 | 73.8 | 48 | 88.6 | 3.32 | 65.4 | 40.4 | 76.1 | 6240 | 1030 | 113 | 0.441 | HS5x4x0.188 | 5 | 10.7
| HS127x102x3.2 |  | 10 | 2 | 127 | 101.6 | 3.18 | 3.18 | 3.18 | 6.36 | 27.95 | 35.94 | 127 | 10.9 | 1390 | 3.3 | 52 | 48.8 | 61.5 | 2.35 | 46.2 | 41.1 | 52.9 | 4320 | 727 | 77.4 | 0.446 | HS5x4x0.125 | 5 | 7.31
* | HS127x76x13 | + | 10 | 2 | 127 | 76.2 | 12.7 | 12.7 | 12.7 | 25.4 | 2 | 6 | 127 | 32.2 | 4100 | 7.02 | 111 | 41.4 | 151 | 3.05 | 80 | 27.3 | 104 | 7590 | 1940 | 176 | 0.363 | HS5x3x0.500 | 5 | 21.6
| HS127x76x9.5 |  | 10 | 2 | 127 | 76.2 | 9.53 | 9.53 | 9.53 | 19.06 | 4 | 9.33 | 127 | 25.7 | 3280 | 6.13 | 96.5 | 43.3 | 126 | 2.7 | 70.8 | 28.7 | 87.8 | 6500 | 1690 | 146 | 0.374 | HS5x3x0.375 | 5 | 17.3
| HS127x76x7.9 |  | 10 | 2 | 127 | 76.2 | 7.94 | 7.94 | 7.94 | 15.88 | 5.6 | 11.99 | 127 | 22.1 | 2810 | 5.49 | 86.4 | 44.2 | 111 | 2.43 | 63.9 | 29.4 | 77.3 | 5750 | 1510 | 127 | 0.379 | HS5x3x0.313 | 5 | 14.9
| HS127x76x6.4 |  | 10 | 2 | 127 | 76.2 | 6.35 | 6.35 | 6.35 | 12.7 | 8 | 16 | 127 | 18.2 | 2320 | 4.7 | 74.1 | 45.1 | 93.4 | 2.1 | 55.2 | 30.1 | 65.3 | 4860 | 1290 | 106 | 0.385 | HS5x3x0.250 | 5 | 12.2
| HS127x76x4.8 |  | 10 | 2 | 127 | 76.2 | 4.78 | 4.78 | 4.78 | 9.56 | 11.94 | 22.57 | 127 | 14.1 | 1790 | 3.78 | 59.6 | 45.9 | 73.8 | 1.71 | 44.8 | 30.8 | 51.8 | 3850 | 1030 | 83 | 0.39 | HS5x3x0.188 | 5 | 9.45
| HS127x76x3.2 |  | 10 | 2 | 127 | 76.2 | 3.18 | 3.18 | 3.18 | 6.36 | 19.96 | 35.94 | 127 | 9.62 | 1230 | 2.69 | 42.3 | 46.8 | 51.5 | 1.22 | 32.1 | 31.6 | 36.3 | 2690 | 727 | 57.4 | 0.395 | HS5x3x0.125 | 5 | 6.46
* | HS102x76x9.5 |  | 10 | 2 | 101.6 | 76.2 | 9.53 | 9.53 | 9.53 | 19.06 | 4 | 6.66 | 102 | 21.9 | 2790 | 3.42 | 67.4 | 35 | 87.9 | 2.16 | 56.6 | 27.8 | 71.6 | 4630 | 1210 | 114 | 0.323 | HS4x3x0.375 | 4 | 14.7
| HS102x76x7.9 |  | 10 | 2 | 101.6 | 76.2 | 7.94 | 7.94 | 7.94 | 15.88 | 5.6 | 8.8 | 102 | 18.9 | 2410 | 3.1 | 61 | 35.9 | 77.8 | 1.96 | 51.5 | 28.5 | 63.6 | 4120 | 1110 | 99.6 | 0.328 | HS4x3x0.313 | 4 | 12.7
| HS102x76x6.4 |  | 10 | 2 | 101.6 | 76.2 | 6.35 | 6.35 | 6.35 | 12.7 | 8 | 12 | 102 | 15.6 | 1990 | 2.69 | 52.9 | 36.7 | 66 | 1.71 | 44.8 | 29.3 | 54 | 3500 | 968 | 83.5 | 0.334 | HS4x3x0.250 | 4 | 10.5
| HS102x76x4.8 |  | 10 | 2 | 101.6 | 76.2 | 4.78 | 4.78 | 4.78 | 9.56 | 11.94 | 17.26 | 102 | 12.2 | 1550 | 2.18 | 43 | 37.5 | 52.6 | 1.39 | 36.6 | 30 | 43.1 | 2780 | 789 | 65.7 | 0.339 | HS4x3x0.188 | 4 | 8.17
| HS102x76x3.2 |  | 10 | 2 | 101.6 | 76.2 | 3.18 | 3.18 | 3.18 | 6.36 | 19.96 | 27.95 | 102 | 8.35 | 1060 | 1.57 | 30.8 | 38.4 | 37 | 1.01 | 26.4 | 30.7 | 30.4 | 1950 | 565 | 45.6 | 0.345 | HS4x3x0.125 | 4 | 5.61
* | HS102x51x9.5 |  | 10 | 2 | 101.6 | 50.8 | 9.53 | 9.53 | 9.53 | 19.06 | 1.33 | 6.66 | 102 | 18.1 | 2310 | 2.39 | 47.1 | 32.2 | 65.6 | 0.762 | 30 | 18.2 | 39.2 | 2070 | 1210 | 69.1 | 0.272 | HS4x2x0.375 | 4 | 12.2
| HS102x51x7.9 |  | 10 | 2 | 101.6 | 50.8 | 7.94 | 7.94 | 7.94 | 15.88 | 2.4 | 8.8 | 102 | 15.7 | 2010 | 2.21 | 43.6 | 33.2 | 58.9 | 0.714 | 28.1 | 18.9 | 35.5 | 1910 | 1110 | 61.8 | 0.278 | HS4x2x0.313 | 4 | 10.6
| HS102x51x6.4 |  | 10 | 2 | 101.6 | 50.8 | 6.35 | 6.35 | 6.35 | 12.7 | 4 | 12 | 102 | 13.1 | 1670 | 1.95 | 38.5 | 34.2 | 50.7 | 0.64 | 25.2 | 19.6 | 30.8 | 1670 | 968 | 52.8 | 0.283 | HS4x2x0.250 | 4 | 8.81
| HS102x51x4.8 |  | 10 | 2 | 101.6 | 50.8 | 4.78 | 4.78 | 4.78 | 9.56 | 6.63 | 17.26 | 102 | 10.3 | 1310 | 1.61 | 31.8 | 35.1 | 40.8 | 0.537 | 21.1 | 20.3 | 25 | 1360 | 789 | 42.2 | 0.288 | HS4x2x0.188 | 4 | 6.89
| HS102x51x3.2 |  | 10 | 2 | 101.6 | 50.8 | 3.18 | 3.18 | 3.18 | 6.36 | 11.97 | 27.95 | 102 | 7.09 | 903 | 1.17 | 23.1 | 36.1 | 29 | 0.397 | 15.6 | 21 | 17.9 | 976 | 565 | 29.7 | 0.294 | HS4x2x0.125 | 4 | 4.76
* | HS89x64x6.4 |  | 10 | 2 | 88.9 | 63.5 | 6.35 | 6.35 | 6.35 | 12.7 | 6 | 10 | 89 | 13.1 | 1670 | 1.65 | 37.1 | 31.4 | 47.2 | 0.968 | 30.5 | 24.1 | 37.3 | 2080 | 806 | 58.9 | 0.283 | HS3.5x2.5x0.250 | 3.5 | 8.81
| HS89x64x4.8 |  | 10 | 2 | 88.9 | 63.5 | 4.78 | 4.78 | 4.78 | 9.56 | 9.28 | 14.6 | 89 | 10.3 | 1310 | 1.36 | 30.6 | 32.3 | 38 | 0.803 | 25.3 | 24.8 | 30.1 | 1680 | 667 | 46.8 | 0.288 | HS3.5x2.5x0.188 | 3.5 | 6.89
* | HS76x51x7.9 | + | 10 | 2 | 76.2 | 50.8 | 7.94 | 7.94 | 7.94 | 15.88 | 2.4 | 5.6 | 76 | 12.6 | 1600 | 1.02 | 26.7 | 25.2 | 36 | 0.527 | 20.7 | 18.1 | 26.9 | 1240 | 706 | 44.5 | 0.227 | HS3x2x0.313 | 3 | 8.46
| HS76x51x6.4 |  | 10 | 2 | 76.2 | 50.8 | 6.35 | 6.35 | 6.35 | 12.7 | 4 | 8 | 76 | 10.6 | 1350 | 0.919 | 24.1 | 26.1 | 31.5 | 0.479 | 18.9 | 18.9 | 23.6 | 1100 | 645 | 38.4 | 0.232 | HS3x2x0.250 | 3 | 7.11
| HS76x51x4.8 |  | 10 | 2 | 76.2 | 50.8 | 4.78 | 4.78 | 4.78 | 9.56 | 6.63 | 11.94 | 76 | 8.35 | 1060 | 0.775 | 20.3 | 27 | 25.8 | 0.408 | 16.1 | 19.6 | 19.4 | 903 | 546 | 31 | 0.238 | HS3x2x0.188 | 3 | 5.61
| HS76x51x3.2 |  | 10 | 2 | 76.2 | 50.8 | 3.18 | 3.18 | 3.18 | 6.36 | 11.97 | 19.96 | 76 | 5.82 | 741 | 0.575 | 15.1 | 27.8 | 18.6 | 0.306 | 12 | 20.3 | 14 | 652 | 404 | 22 | 0.243 | HS3x2x0.125 | 3 | 3.9
* | HS76x38x6.4 | + | 10 | 2 | 76.2 | 38.1 | 6.35 | 6.35 | 6.35 | 12.7 | 2 | 8 | 76 | 9.31 | 1190 | 0.722 | 18.9 | 24.7 | 25.9 | 0.232 | 12.2 | 14 | 15.6 | 622 | 645 | 27.2 | 0.207 | HS3x1.5x0.250 | 3 | 6.26
| HS76x38x4.8 |  | 10 | 2 | 76.2 | 38.1 | 4.78 | 4.78 | 4.78 | 9.56 | 3.97 | 11.94 | 76 | 7.4 | 942 | 0.62 | 16.3 | 25.6 | 21.4 | 0.203 | 10.6 | 14.7 | 13 | 529 | 546 | 22.3 | 0.212 | HS3x1.5x0.188 | 3 | 4.97
| HS76x38x3.2 |  | 10 | 2 | 76.2 | 38.1 | 3.18 | 3.18 | 3.18 | 6.36 | 7.98 | 19.96 | 76 | 5.18 | 660 | 0.467 | 12.3 | 26.6 | 15.6 | 0.156 | 8.2 | 15.4 | 9.58 | 392 | 404 | 16.1 | 0.218 | HS3x1.5x0.125 | 3 | 3.48
* | HS64x38x6.4 | + | 10 | 2 | 63.5 | 38.1 | 6.35 | 6.35 | 6.35 | 12.7 | 2 | 6 | 64 | 8.05 | 1030 | 0.439 | 13.8 | 20.7 | 18.8 | 0.191 | 10 | 13.6 | 13 | 474 | 484 | 22.1 | 0.181 | HS2.5x1.5x0.250 | 2.5 | 5.41
| HS64x38x4.8 |  | 10 | 2 | 63.5 | 38.1 | 4.78 | 4.78 | 4.78 | 9.56 | 3.97 | 9.28 | 64 | 6.45 | 821 | 0.384 | 12.1 | 21.6 | 15.8 | 0.169 | 8.87 | 14.3 | 11 | 407 | 424 | 18.3 | 0.187 | HS2.5x1.5x0.188 | 2.5 | 4.33
| HS64x38x3.2 |  | 10 | 2 | 63.5 | 38.1 | 3.18 | 3.18 | 3.18 | 6.36 | 7.98 | 15.97 | 64 | 4.55 | 580 | 0.294 | 9.27 | 22.5 | 11.7 | 0.132 | 6.91 | 15.1 | 8.17 | 304 | 323 | 13.3 | 0.192 | HS2.5x1.5x0.125 | 2.5 | 3.05
* | HS51x25x4.8 | + | 10 | 2 | 50.8 | 25.4 | 4.78 | 4.78 | 4.78 | 9.56 | 1.31 | 6.63 | 51 | 4.54 | 578 | 0.15 | 5.89 | 16.1 | 8.21 | 0.0476 | 3.75 | 9.08 | 4.91 | 129 | 303 | 8.65 | 0.136 | HS2x1x0.188 | 2 | 3.05
| HS51x25x3.2 |  | 10 | 2 | 50.8 | 25.4 | 3.18 | 3.18 | 3.18 | 6.36 | 3.99 | 11.97 | 51 | 3.28 | 418 | 0.122 | 4.81 | 17.1 | 6.34 | 0.04 | 3.15 | 9.78 | 3.85 | 104 | 242 | 6.61 | 0.141 | HS2x1x0.125 | 2 | 2.2

## HS_Ro
Prp | Ds_m | Avl | Shp | Use | D | B | T | Tdes | RI | RO | BT | DT | Dn_m | Mass | A_Th | Ix | Sx | Rx | Zx | Iy | Sy | Ry | Zy | J | Crt | C | SA | Ds_i | Dn_i | Wt_i
[16 empty] | 10^6 | 10^3 |  | 10^3 | 10^6 | 10^3 |  | 10^3 | 10^3 |  | 10^3
HS: HSS - CSA G40 |  |  |  |  | mm | mm | mm | mm | mm | mm |  |  | mm | kg/m | mm^2 | mm^4 | mm^3 | mm | mm^3 | mm^4 | mm^3 | mm | mm^3 | mm^4 | mm^2 | mm^3 | m |  | in | lb/ft
Round
* | HS711x25 | + | 11 | 2 | 711.2 |  | 25.4 | 25.4 |  |  |  | 28 | 711 | 430 | 54700 | 3220 | 9060 | 243 | 12000 | 3220 | 9060 | 243 | 12000 | 6440000 | 27400 | 18100 | 2.23 | HS28x1.000 | 28 | 289
| HS711x19 | + | 11 | 2 | 711.2 |  | 19.05 | 19.05 |  |  |  | 37.33 | 711 | 325 | 41400 | 2480 | 6980 | 245 | 9130 | 2480 | 6980 | 245 | 9130 | 4960000 | 20700 | 14000 | 2.23 | HS28x0.750 | 28 | 219
| HS711x13 | + | 11 | 2 | 711.2 |  | 12.7 | 12.7 |  |  |  | 56 | 711 | 219 | 27900 | 1700 | 4780 | 247 | 6200 | 1700 | 4780 | 247 | 6200 | 3400000 | 13900 | 9560 | 2.23 | HS28x0.500 | 28 | 147
* | HS610x25 | + | 11 | 2 | 609.6 |  | 25.4 | 25.4 |  |  |  | 24 | 610 | 366 | 46600 | 1990 | 6540 | 207 | 8670 | 1990 | 6540 | 207 | 8670 | 3990000 | 23300 | 13100 | 1.92 | HS24x1.000 | 24 | 246
| HS610x19 | + | 11 | 2 | 609.6 |  | 19.05 | 19.05 |  |  |  | 32 | 610 | 277 | 35300 | 1540 | 5060 | 209 | 6650 | 1540 | 5060 | 209 | 6650 | 3080000 | 17700 | 10100 | 1.92 | HS24x0.750 | 24 | 186
| HS610x13 | + | 11 | 2 | 609.6 |  | 12.7 | 12.7 |  |  |  | 48 | 610 | 187 | 23800 | 1060 | 3480 | 211 | 4530 | 1060 | 3480 | 211 | 4530 | 2120000 | 11900 | 6960 | 1.92 | HS24x0.500 | 24 | 126
| HS610x9.5 | + | 11 | 2 | 609.6 |  | 9.53 | 9.53 |  |  |  | 63.97 | 610 | 141 | 18000 | 809 | 2650 | 212 | 3430 | 809 | 2650 | 212 | 3430 | 1620000 | 8980 | 5310 | 1.92 | HS24x0.375 | 24 | 94.7
* | HS508x25 | + | 11 | 2 | 508 |  | 25.4 | 25.4 |  |  |  | 20 | 508 | 302 | 38500 | 1120 | 4430 | 171 | 5920 | 1120 | 4430 | 171 | 5920 | 2250000 | 19300 | 8850 | 1.6 | HS20x1.000 | 20 | 203
| HS508x19 | + | 11 | 2 | 508 |  | 19.05 | 19.05 |  |  |  | 26.67 | 508 | 230 | 29300 | 876 | 3450 | 173 | 4560 | 876 | 3450 | 173 | 4560 | 1750000 | 14600 | 6900 | 1.6 | HS20x0.750 | 20 | 154
| HS508x13 | + | 11 | 2 | 508 |  | 12.7 | 12.7 |  |  |  | 40 | 508 | 155 | 19800 | 606 | 2390 | 175 | 3120 | 606 | 2390 | 175 | 3120 | 1210000 | 9890 | 4770 | 1.6 | HS20x0.500 | 20 | 104
| HS508x9.5 | + | 11 | 2 | 508 |  | 9.53 | 9.53 |  |  |  | 53.31 | 508 | 117 | 14900 | 464 | 1830 | 176 | 2370 | 464 | 1830 | 176 | 2370 | 927000 | 7460 | 3650 | 1.6 | HS20x0.375 | 20 | 78.7
| HS508x6.4 | + | 11 | 2 | 508 |  | 6.35 | 6.35 |  |  |  | 80 | 508 | 78.6 | 10000 | 315 | 1240 | 177 | 1600 | 315 | 1240 | 177 | 1600 | 630000 | 5000 | 2480 | 1.6 | HS20x0.250 | 20 | 52.8
* | HS457x25 | + | 11 | 2 | 457.2 |  | 25.4 | 25.4 |  |  |  | 18 | 457 | 270 | 34500 | 806 | 3530 | 153 | 4740 | 806 | 3530 | 153 | 4740 | 1610000 | 17300 | 7050 | 1.44 | HS18x1.000 | 18 | 182
| HS457x19 | + | 11 | 2 | 457.2 |  | 19.05 | 19.05 |  |  |  | 24 | 457 | 206 | 26200 | 630 | 2760 | 155 | 3660 | 630 | 2760 | 155 | 3660 | 1260000 | 13100 | 5520 | 1.44 | HS18x0.750 | 18 | 138
| HS457x13 | + | 11 | 2 | 457.2 |  | 12.7 | 12.7 |  |  |  | 36 | 457 | 139 | 17700 | 438 | 1920 | 157 | 2510 | 438 | 1920 | 157 | 2510 | 877000 | 8870 | 3840 | 1.44 | HS18x0.500 | 18 | 93.6
| HS457x9.5 | + | 11 | 2 | 457.2 |  | 9.53 | 9.53 |  |  |  | 47.97 | 457 | 105 | 13400 | 336 | 1470 | 158 | 1910 | 336 | 1470 | 158 | 1910 | 672000 | 6700 | 2940 | 1.44 | HS18x0.375 | 18 | 70.7
| HS457x6.4 | + | 11 | 2 | 457.2 |  | 6.35 | 6.35 |  |  |  | 72 | 457 | 70.6 | 8990 | 229 | 1000 | 159 | 1290 | 229 | 1000 | 159 | 1290 | 457000 | 4500 | 2000 | 1.44 | HS18x0.250 | 18 | 47.4
* | HS406x25 | + | 11 | 2 | 406.4 |  | 25.4 | 25.4 |  |  |  | 16 | 406 | 239 | 30400 | 554 | 2730 | 135 | 3690 | 554 | 2730 | 135 | 3690 | 1110000 | 15200 | 5450 | 1.28 | HS16x1.000 | 16 | 160
| HS406x19 | + | 11 | 2 | 406.4 |  | 19.05 | 19.05 |  |  |  | 21.33 | 406 | 182 | 23200 | 436 | 2140 | 137 | 2860 | 436 | 2140 | 137 | 2860 | 872000 | 11600 | 4290 | 1.28 | HS16x0.750 | 16 | 122
| HS406x16 | + | 11 | 2 | 406.4 |  | 15.88 | 15.88 |  |  |  | 25.59 | 406 | 153 | 19500 | 372 | 1830 | 138 | 2420 | 372 | 1830 | 138 | 2420 | 744000 | 9750 | 3660 | 1.28 | HS16x0.625 | 16 | 103
| HS406x13 |  | 11 | 2 | 406.4 |  | 12.7 | 12.7 |  |  |  | 32 | 406 | 123 | 15700 | 305 | 1500 | 139 | 1970 | 305 | 1500 | 139 | 1970 | 609000 | 7860 | 3000 | 1.28 | HS16x0.500 | 16 | 82.9
| HS406x9.5 |  | 11 | 2 | 406.4 |  | 9.53 | 9.53 |  |  |  | 42.64 | 406 | 93.3 | 11900 | 234 | 1150 | 140 | 1500 | 234 | 1150 | 140 | 1500 | 468000 | 5940 | 2300 | 1.28 | HS16x0.375 | 16 | 62.6
| HS406x6.4 |  | 11 | 2 | 406.4 |  | 6.35 | 6.35 |  |  |  | 64 | 406 | 62.6 | 7980 | 160 | 786 | 141 | 1020 | 160 | 786 | 141 | 1020 | 319000 | 3990 | 1570 | 1.28 | HS16x0.250 | 16 | 42.1
* | HS356x19 | + | 11 | 2 | 355.6 |  | 19.05 | 19.05 |  |  |  | 18.67 | 356 | 158 | 20100 | 286 | 1610 | 119 | 2160 | 286 | 1610 | 119 | 2160 | 572000 | 10100 | 3220 | 1.12 | HS14x0.750 | 14 | 106
| HS356x16 | + | 11 | 2 | 355.6 |  | 15.88 | 15.88 |  |  |  | 22.39 | 356 | 133 | 16900 | 245 | 1380 | 120 | 1830 | 245 | 1380 | 120 | 1830 | 490000 | 8490 | 2760 | 1.12 | HS14x0.625 | 14 | 89.4
| HS356x13 |  | 11 | 2 | 355.6 |  | 12.7 | 12.7 |  |  |  | 28 | 356 | 107 | 13700 | 201 | 1130 | 121 | 1490 | 201 | 1130 | 121 | 1490 | 403000 | 6850 | 2260 | 1.12 | HS14x0.500 | 14 | 72.2
| HS356x9.5 |  | 11 | 2 | 355.6 |  | 9.53 | 9.53 |  |  |  | 37.31 | 356 | 81.3 | 10400 | 155 | 873 | 122 | 1140 | 155 | 873 | 122 | 1140 | 310000 | 5180 | 1750 | 1.12 | HS14x0.375 | 14 | 54.6
| HS356x6.4 |  | 11 | 2 | 355.6 |  | 6.35 | 6.35 |  |  |  | 56 | 356 | 54.7 | 6970 | 106 | 598 | 123 | 775 | 106 | 598 | 123 | 775 | 213000 | 3480 | 1200 | 1.12 | HS14x0.250 | 14 | 36.8
* | HS324x19 | + | 11 | 2 | 323.9 |  | 19.05 | 19.05 |  |  |  | 17 | 324 | 143 | 18200 | 213 | 1310 | 108 | 1770 | 213 | 1310 | 108 | 1770 | 426000 | 9150 | 2630 | 1.02 | HS12.75x0.750 | 12.75 | 96.2
| HS324x16 | + | 11 | 2 | 323.9 |  | 15.88 | 15.88 |  |  |  | 20.4 | 324 | 121 | 15400 | 183 | 1130 | 109 | 1510 | 183 | 1130 | 109 | 1510 | 365000 | 7700 | 2260 | 1.02 | HS12.75x0.625 | 12.75 | 81
| HS324x13 |  | 11 | 2 | 323.9 |  | 12.7 | 12.7 |  |  |  | 25.5 | 324 | 97.5 | 12400 | 151 | 930 | 110 | 1230 | 151 | 930 | 110 | 1230 | 301000 | 6220 | 1860 | 1.02 | HS12.75x0.500 | 12.75 | 65.5
| HS324x9.5 |  | 11 | 2 | 323.9 |  | 9.53 | 9.53 |  |  |  | 33.99 | 324 | 73.9 | 9410 | 116 | 719 | 111 | 942 | 116 | 719 | 111 | 942 | 233000 | 4710 | 1440 | 1.02 | HS12.75x0.375 | 12.75 | 49.6
| HS324x6.4 |  | 11 | 2 | 323.9 |  | 6.35 | 6.35 |  |  |  | 51.01 | 324 | 49.7 | 6330 | 79.9 | 493 | 112 | 640 | 79.9 | 493 | 112 | 640 | 160000 | 3170 | 986 | 1.02 | HS12.75x0.250 | 12.75 | 33.4
* | HS273x13 |  | 11 | 2 | 273.1 |  | 12.7 | 12.7 |  |  |  | 21.5 | 273 | 81.6 | 10400 | 88.3 | 646 | 92.2 | 862 | 88.3 | 646 | 92.2 | 862 | 177000 | 5200 | 1290 | 0.858 | HS10.75x0.500 | 10.75 | 54.8
| HS273x9.5 |  | 11 | 2 | 273.1 |  | 9.53 | 9.53 |  |  |  | 28.66 | 273 | 61.9 | 7890 | 68.6 | 502 | 93.2 | 662 | 68.6 | 502 | 93.2 | 662 | 137000 | 3950 | 1000 | 0.858 | HS10.75x0.375 | 10.75 | 41.6
| HS273x7.9 |  | 11 | 2 | 273.1 |  | 7.94 | 7.94 |  |  |  | 34.4 | 273 | 51.9 | 6610 | 58.2 | 426 | 93.8 | 558 | 58.2 | 426 | 93.8 | 558 | 116000 | 3310 | 852 | 0.858 | HS10.75x0.313 | 10.75 | 34.9
| HS273x6.4 |  | 11 | 2 | 273.1 |  | 6.35 | 6.35 |  |  |  | 43.01 | 273 | 41.8 | 5320 | 47.4 | 347 | 94.3 | 452 | 47.4 | 347 | 94.3 | 452 | 94700 | 2660 | 694 | 0.858 | HS10.75x0.250 | 10.75 | 28.1
| HS273x4.8 |  | 11 | 2 | 273.1 |  | 4.78 | 4.78 |  |  |  | 57.13 | 273 | 31.6 | 4030 | 36.3 | 266 | 94.9 | 344 | 36.3 | 266 | 94.9 | 344 | 72500 | 2020 | 531 | 0.858 | HS10.75x0.188 | 10.75 | 21.2
* | HS245x9.5 | + | 11 | 2 | 244.5 |  | 9.53 | 9.53 |  |  |  | 25.66 | 245 | 55.2 | 7030 | 48.6 | 398 | 83.1 | 526 | 48.6 | 398 | 83.1 | 526 | 97300 | 3520 | 796 | 0.768 | HS9.625x0.375 | 9.625 | 37.1
| HS245x6.4 | + | 11 | 2 | 244.5 |  | 6.35 | 6.35 |  |  |  | 38.5 | 245 | 37.3 | 4750 | 33.7 | 276 | 84.2 | 360 | 33.7 | 276 | 84.2 | 360 | 67400 | 2380 | 551 | 0.768 | HS9.625x0.250 | 9.625 | 25.1
* | HS219x13 |  | 11 | 2 | 219.1 |  | 12.7 | 12.7 |  |  |  | 17.25 | 219 | 64.6 | 8230 | 44 | 402 | 73.1 | 542 | 44 | 402 | 73.1 | 542 | 88000 | 4130 | 804 | 0.688 | HS8.625x0.500 | 8.625 | 43.4
| HS219x9.5 |  | 11 | 2 | 219.1 |  | 9.53 | 9.53 |  |  |  | 22.99 | 219 | 49.3 | 6270 | 34.5 | 315 | 74.2 | 419 | 34.5 | 315 | 74.2 | 419 | 69000 | 3140 | 630 | 0.688 | HS8.625x0.375 | 8.625 | 33.1
| HS219x6.4 |  | 11 | 2 | 219.1 |  | 6.35 | 6.35 |  |  |  | 34.5 | 219 | 33.3 | 4240 | 24 | 219 | 75.3 | 288 | 24 | 219 | 75.3 | 288 | 48100 | 2120 | 439 | 0.688 | HS8.625x0.250 | 8.625 | 22.4
| HS219x4.8 |  | 11 | 2 | 219.1 |  | 4.78 | 4.78 |  |  |  | 45.84 | 219 | 25.3 | 3220 | 18.5 | 169 | 75.8 | 220 | 18.5 | 169 | 75.8 | 220 | 37000 | 1610 | 338 | 0.688 | HS8.625x0.188 | 8.625 | 17
* | HS178x13 | + | 11 | 2 | 177.8 |  | 12.7 | 12.7 |  |  |  | 14 | 178 | 51.7 | 6590 | 22.6 | 254 | 58.5 | 347 | 22.6 | 254 | 58.5 | 347 | 45200 | 3310 | 508 | 0.559 | HS7x0.500 | 7 | 34.7
| HS178x9.5 | + | 11 | 2 | 177.8 |  | 9.53 | 9.53 |  |  |  | 18.66 | 178 | 39.5 | 5040 | 17.9 | 201 | 59.6 | 270 | 17.9 | 201 | 59.6 | 270 | 35800 | 2520 | 402 | 0.559 | HS7x0.375 | 7 | 26.6
* | HS168x13 |  | 11 | 2 | 168.3 |  | 12.7 | 12.7 |  |  |  | 13.25 | 168 | 48.7 | 6210 | 18.9 | 225 | 55.2 | 308 | 18.9 | 225 | 55.2 | 308 | 37800 | 3120 | 450 | 0.529 | HS6.625x0.500 | 6.625 | 32.7
| HS168x9.5 |  | 11 | 2 | 168.3 |  | 9.53 | 9.53 |  |  |  | 17.66 | 168 | 37.3 | 4750 | 15 | 179 | 56.2 | 241 | 15 | 179 | 56.2 | 241 | 30100 | 2380 | 357 | 0.529 | HS6.625x0.375 | 6.625 | 25.1
| HS168x6.4 |  | 11 | 2 | 168.3 |  | 6.35 | 6.35 |  |  |  | 26.5 | 168 | 25.4 | 3230 | 10.6 | 126 | 57.3 | 167 | 10.6 | 126 | 57.3 | 167 | 21200 | 1620 | 252 | 0.529 | HS6.625x0.250 | 6.625 | 17
| HS168x4.8 |  | 11 | 2 | 168.3 |  | 4.78 | 4.78 |  |  |  | 35.21 | 168 | 19.3 | 2460 | 8.21 | 97.6 | 57.8 | 128 | 8.21 | 97.6 | 57.8 | 128 | 16400 | 1230 | 195 | 0.529 | HS6.625x0.188 | 6.625 | 12.9
* | HS152x7.9 | + | 11 | 2 | 152.4 |  | 7.94 | 7.94 |  |  |  | 19.19 | 152 | 28.3 | 3600 | 9.43 | 124 | 51.2 | 166 | 9.43 | 124 | 51.2 | 166 | 18900 | 1810 | 247 | 0.479 | HS6x0.313 | 6 | 19
| HS152x6.4 | + | 11 | 2 | 152.4 |  | 6.35 | 6.35 |  |  |  | 24 | 152 | 22.9 | 2910 | 7.78 | 102 | 51.7 | 136 | 7.78 | 102 | 51.7 | 136 | 15600 | 1460 | 204 | 0.479 | HS6x0.250 | 6 | 15.4
* | HS141x13 |  | 11 | 2 | 141.3 |  | 12.7 | 12.7 |  |  |  | 11.13 | 141 | 40.3 | 5130 | 10.7 | 152 | 45.7 | 211 | 10.7 | 152 | 45.7 | 211 | 21400 | 2580 | 303 | 0.444 | HS5.563x0.500 | 5.563 | 27.1
| HS141x9.5 |  | 11 | 2 | 141.3 |  | 9.53 | 9.53 |  |  |  | 14.83 | 141 | 31 | 3950 | 8.61 | 122 | 46.7 | 166 | 8.61 | 122 | 46.7 | 166 | 17200 | 1980 | 244 | 0.444 | HS5.563x0.375 | 5.563 | 20.8
| HS141x6.4 |  | 11 | 2 | 141.3 |  | 6.35 | 6.35 |  |  |  | 22.25 | 141 | 21.1 | 2690 | 6.14 | 86.9 | 47.8 | 116 | 6.14 | 86.9 | 47.8 | 116 | 12300 | 1350 | 174 | 0.444 | HS5.563x0.250 | 5.563 | 14.2
* | HS127x9.5 |  | 11 | 2 | 127 |  | 9.53 | 9.53 |  |  |  | 13.33 | 127 | 27.6 | 3520 | 6.11 | 96.2 | 41.7 | 132 | 6.11 | 96.2 | 41.7 | 132 | 12200 | 1770 | 192 | 0.399 | HS5x0.375 | 5 | 18.5
| HS127x7.9 | + | 11 | 2 | 127 |  | 7.94 | 7.94 |  |  |  | 15.99 | 127 | 23.3 | 2970 | 5.29 | 83.2 | 42.2 | 113 | 5.29 | 83.2 | 42.2 | 113 | 10600 | 1490 | 166 | 0.399 | HS5x0.313 | 5 | 15.7
| HS127x6.4 | + | 11 | 2 | 127 |  | 6.35 | 6.35 |  |  |  | 20 | 127 | 18.9 | 2410 | 4.39 | 69.2 | 42.7 | 92.5 | 4.39 | 69.2 | 42.7 | 92.5 | 8780 | 1210 | 138 | 0.399 | HS5x0.250 | 5 | 12.7
* | HS114x6.4 | + | 11 | 2 | 114.3 |  | 6.35 | 6.35 |  |  |  | 18 | 114 | 16.9 | 2150 | 3.15 | 55.1 | 38.2 | 74.1 | 3.15 | 55.1 | 38.2 | 74.1 | 6300 | 1080 | 110 | 0.359 | HS4.5x0.250 | 4.5 | 11.4
| HS114x4.8 | + | 11 | 2 | 114.3 |  | 4.78 | 4.78 |  |  |  | 23.91 | 114 | 12.9 | 1640 | 2.47 | 43.2 | 38.8 | 57.4 | 2.47 | 43.2 | 38.8 | 57.4 | 4940 | 823 | 86.5 | 0.359 | HS4.5x0.188 | 4.5 | 8.67
* | HS102x6.4 | + | 11 | 2 | 101.6 |  | 6.35 | 6.35 |  |  |  | 16 | 102 | 14.9 | 1900 | 2.16 | 42.6 | 33.8 | 57.7 | 2.16 | 42.6 | 33.8 | 57.7 | 4330 | 953 | 85.2 | 0.319 | HS4x0.250 | 4 | 10
| HS102x4.8 | + | 11 | 2 | 101.6 |  | 4.78 | 4.78 |  |  |  | 21.26 | 102 | 11.4 | 1450 | 1.71 | 33.6 | 34.3 | 44.8 | 1.71 | 33.6 | 34.3 | 44.8 | 3420 | 728 | 67.2 | 0.319 | HS4x0.188 | 4 | 7.66
* | HS89x6.4 |  | 11 | 2 | 88.9 |  | 6.35 | 6.35 |  |  |  | 14 | 89 | 12.9 | 1650 | 1.41 | 31.7 | 29.3 | 43.4 | 1.41 | 31.7 | 29.3 | 43.4 | 2820 | 827 | 63.5 | 0.279 | HS3.5x0.250 | 3.5 | 8.69
| HS89x4.8 |  | 11 | 2 | 88.9 |  | 4.78 | 4.78 |  |  |  | 18.6 | 89 | 9.92 | 1260 | 1.12 | 25.2 | 29.8 | 33.9 | 1.12 | 25.2 | 29.8 | 33.9 | 2240 | 633 | 50.4 | 0.279 | HS3.5x0.188 | 3.5 | 6.66
| HS89x3.2 |  | 11 | 2 | 88.9 |  | 3.18 | 3.18 |  |  |  | 27.96 | 89 | 6.72 | 856 | 0.788 | 17.7 | 30.3 | 23.4 | 0.788 | 17.7 | 30.3 | 23.4 | 1580 | 429 | 35.4 | 0.279 | HS3.5x0.125 | 3.5 | 4.51
* | HS76x6.4 |  | 11 | 2 | 76.2 |  | 6.35 | 6.35 |  |  |  | 12 | 76 | 10.9 | 1390 | 0.857 | 22.5 | 24.8 | 31.1 | 0.857 | 22.5 | 24.8 | 31.1 | 1710 | 701 | 45 | 0.239 | HS3x0.250 | 3 | 7.35
| HS76x4.8 |  | 11 | 2 | 76.2 |  | 4.78 | 4.78 |  |  |  | 15.94 | 76 | 8.42 | 1070 | 0.687 | 18 | 25.3 | 24.4 | 0.687 | 18 | 25.3 | 24.4 | 1370 | 538 | 36.1 | 0.239 | HS3x0.188 | 3 | 5.65
| HS76x3.2 |  | 11 | 2 | 76.2 |  | 3.18 | 3.18 |  |  |  | 23.96 | 76 | 5.73 | 729 | 0.487 | 12.8 | 25.8 | 17 | 0.487 | 12.8 | 25.8 | 17 | 974 | 365 | 25.6 | 0.239 | HS3x0.125 | 3 | 3.84
* | HS73x6.4 | + | 11 | 2 | 73 |  | 6.35 | 6.35 |  |  |  | 11.5 | 73 | 10.4 | 1330 | 0.745 | 20.4 | 23.7 | 28.3 | 0.745 | 20.4 | 23.7 | 28.3 | 1490 | 669 | 40.8 | 0.229 | HS2.875x0.250 | 2.875 | 7.02
| HS73x4.8 |  | 11 | 2 | 73 |  | 4.78 | 4.78 |  |  |  | 15.27 | 73 | 8.04 | 1020 | 0.599 | 16.4 | 24.2 | 22.3 | 0.599 | 16.4 | 24.2 | 22.3 | 1200 | 514 | 32.8 | 0.229 | HS2.875x0.188 | 2.875 | 5.4
| HS73x3.2 |  | 11 | 2 | 73 |  | 3.18 | 3.18 |  |  |  | 22.96 | 73 | 5.48 | 698 | 0.426 | 11.7 | 24.7 | 15.5 | 0.426 | 11.7 | 24.7 | 15.5 | 852 | 349 | 23.3 | 0.229 | HS2.875x0.125 | 2.875 | 3.68
* | HS64x6.4 |  | 11 | 2 | 63.5 |  | 6.35 | 6.35 |  |  |  | 10 | 64 | 8.95 | 1140 | 0.471 | 14.8 | 20.3 | 20.8 | 0.471 | 14.8 | 20.3 | 20.8 | 942 | 575 | 29.7 | 0.199 | HS2.5x0.250 | 2.5 | 6.01
| HS64x4.8 |  | 11 | 2 | 63.5 |  | 4.78 | 4.78 |  |  |  | 13.28 | 64 | 6.92 | 882 | 0.383 | 12 | 20.8 | 16.5 | 0.383 | 12 | 20.8 | 16.5 | 765 | 443 | 24.1 | 0.199 | HS2.5x0.188 | 2.5 | 4.65
| HS64x3.2 |  | 11 | 2 | 63.5 |  | 3.18 | 3.18 |  |  |  | 19.97 | 64 | 4.73 | 603 | 0.275 | 8.66 | 21.4 | 11.6 | 0.275 | 8.66 | 21.4 | 11.6 | 550 | 302 | 17.3 | 0.199 | HS2.5x0.125 | 2.5 | 3.17
* | HS60x6.4 | + | 11 | 2 | 60.3 |  | 6.35 | 6.35 |  |  |  | 9.5 | 60 | 8.45 | 1080 | 0.397 | 13.2 | 19.2 | 18.6 | 0.397 | 13.2 | 19.2 | 18.6 | 794 | 543 | 26.3 | 0.189 | HS2.375x0.250 | 2.375 | 5.68
| HS60x4.8 |  | 11 | 2 | 60.3 |  | 4.78 | 4.78 |  |  |  | 12.62 | 60 | 6.54 | 834 | 0.324 | 10.7 | 19.7 | 14.8 | 0.324 | 10.7 | 19.7 | 14.8 | 647 | 419 | 21.5 | 0.189 | HS2.375x0.188 | 2.375 | 4.4
| HS60x3.2 |  | 11 | 2 | 60.3 |  | 3.18 | 3.18 |  |  |  | 18.96 | 60 | 4.48 | 571 | 0.233 | 7.74 | 20.2 | 10.4 | 0.233 | 7.74 | 20.2 | 10.4 | 467 | 286 | 15.5 | 0.189 | HS2.375x0.125 | 2.375 | 3.01
* | HS48x4.8 |  | 11 | 2 | 48.3 |  | 4.78 | 4.78 |  |  |  | 10.1 | 48 | 5.13 | 654 | 0.157 | 6.48 | 15.5 | 9.09 | 0.157 | 6.48 | 15.5 | 9.09 | 313 | 329 | 13 | 0.152 | HS1.9x0.188 | 1.9 | 3.44
| HS48x3.2 |  | 11 | 2 | 48.3 |  | 3.18 | 3.18 |  |  |  | 15.19 | 48 | 3.54 | 451 | 0.115 | 4.77 | 16 | 6.48 | 0.115 | 4.77 | 16 | 6.48 | 231 | 226 | 9.55 | 0.152 | HS1.9x0.125 | 1.9 | 2.37
* | HS42x3.2 |  | 11 | 2 | 42.2 |  | 3.18 | 3.18 |  |  |  | 13.27 | 42 | 3.06 | 390 | 0.0747 | 3.54 | 13.8 | 4.85 | 0.0747 | 3.54 | 13.8 | 4.85 | 149 | 196 | 7.08 | 0.133 | HS1.66x0.125 | 1.66 | 2.05

## HA_Sq
Prp | Ds_m | Avl | Shp | Use | D | B | T | Tdes | RI | RO | BT | DT | Dn_m | Mass | A_Th | Ix | Sx | Rx | Zx | Iy | Sy | Ry | Zy | J | Crt | C | SA | Ds_i | Dn_i | Wt_i
[16 empty] | 10^6 | 10^3 |  | 10^3 | 10^6 | 10^3 |  | 10^3 | 10^3 |  | 10^3
HA: HSS - ASTM A500 |  |  |  |  | mm | mm | mm | mm | mm | mm |  |  | mm | kg/m | mm^2 | mm^4 | mm^3 | mm | mm^3 | mm^4 | mm^3 | mm | mm^3 | mm^4 | mm^2 | mm^3 | m |  | in | lb/ft
Square
* | HA559x559x25 | + | 12 | 2 | 558.8 | 558.8 | 25.4 | 22.86 | 22.86 | 45.72 | 20.44 | 20.44 | 559 | 412 | 47700 | 2250 | 8050 | 217 | 9480 | 2250 | 8050 | 217 | 9480 | 3590000 | 21400 | 13100 | 2.16 | HA22x22x1.000 | 22 | 277
| HA559x559x22 | + | 12 | 2 | 558.8 | 558.8 | 22.23 | 20.01 | 20.01 | 40.02 | 23.93 | 23.93 | 559 | 365 | 42100 | 2010 | 7200 | 219 | 8430 | 2010 | 7200 | 219 | 8430 | 3190000 | 19200 | 11600 | 2.17 | HA22x22x0.875 | 22 | 245
| HA559x559x19 | + | 12 | 2 | 558.8 | 558.8 | 19.05 | 17.15 | 17.15 | 34.3 | 28.58 | 28.58 | 559 | 316 | 36400 | 1760 | 6300 | 220 | 7340 | 1760 | 6300 | 220 | 7340 | 2770000 | 16800 | 10000 | 2.18 | HA22x22x0.750 | 22 | 212
| HA559x559x16 | + | 12 | 2 | 558.8 | 558.8 | 15.88 | 14.29 | 14.29 | 28.58 | 35.1 | 35.1 | 559 | 266 | 30600 | 1500 | 5360 | 221 | 6210 | 1500 | 5360 | 221 | 6210 | 2340000 | 14300 | 8460 | 2.19 | HA22x22x0.625 | 22 | 178
* | HA508x508x25 | + | 12 | 2 | 508 | 508 | 25.4 | 22.86 | 22.86 | 45.72 | 18.22 | 18.22 | 508 | 372 | 43000 | 1660 | 6540 | 196 | 7740 | 1660 | 6540 | 196 | 7740 | 2670000 | 19000 | 10700 | 1.95 | HA20x20x1.000 | 20 | 250
| HA508x508x22 | + | 12 | 2 | 508 | 508 | 22.23 | 20.01 | 20.01 | 40.02 | 21.39 | 21.39 | 508 | 329 | 38000 | 1490 | 5860 | 198 | 6890 | 1490 | 5860 | 198 | 6890 | 2370000 | 17100 | 9500 | 1.96 | HA20x20x0.875 | 20 | 221
| HA508x508x19 | + | 12 | 2 | 508 | 508 | 19.05 | 17.15 | 17.15 | 34.3 | 25.62 | 25.62 | 508 | 285 | 32900 | 1310 | 5140 | 199 | 6010 | 1310 | 5140 | 199 | 6010 | 2070000 | 15100 | 8240 | 1.97 | HA20x20x0.750 | 20 | 192
| HA508x508x16 | + | 12 | 2 | 508 | 508 | 15.88 | 14.29 | 14.29 | 28.58 | 31.55 | 31.55 | 508 | 240 | 27700 | 1110 | 4390 | 201 | 5090 | 1110 | 4390 | 201 | 5090 | 1750000 | 12900 | 6960 | 1.98 | HA20x20x0.625 | 20 | 161
| HA508x508x13 | + | 12 | 2 | 508 | 508 | 12.7 | 11.43 | 11.43 | 22.86 | 40.44 | 40.44 | 508 | 194 | 22400 | 912 | 3590 | 202 | 4140 | 912 | 3590 | 202 | 4140 | 1420000 | 10600 | 5630 | 1.99 | HA20x20x0.500 | 20 | 131
* | HA457x457x25 | + | 12 | 2 | 457.2 | 457.2 | 25.4 | 22.86 | 22.86 | 45.72 | 16 | 16 | 457 | 331 | 38400 | 1180 | 5180 | 176 | 6170 | 1180 | 5180 | 176 | 6170 | 1920000 | 16700 | 8580 | 1.75 | HA18x18x1.000 | 18 | 223
| HA457x457x22 | + | 12 | 2 | 457.2 | 457.2 | 22.23 | 20.01 | 20.01 | 40.02 | 18.85 | 18.85 | 457 | 294 | 34000 | 1060 | 4660 | 177 | 5510 | 1060 | 4660 | 177 | 5510 | 1710000 | 15100 | 7620 | 1.76 | HA18x18x0.875 | 18 | 197
| HA457x457x19 | + | 12 | 2 | 457.2 | 457.2 | 19.05 | 17.15 | 17.15 | 34.3 | 22.66 | 22.66 | 457 | 255 | 29400 | 937 | 4100 | 178 | 4810 | 937 | 4100 | 178 | 4810 | 1490000 | 13300 | 6620 | 1.77 | HA18x18x0.750 | 18 | 171
| HA457x457x16 | + | 12 | 2 | 457.2 | 457.2 | 15.88 | 14.29 | 14.29 | 28.58 | 27.99 | 27.99 | 457 | 215 | 24800 | 802 | 3510 | 180 | 4090 | 802 | 3510 | 180 | 4090 | 1260000 | 11400 | 5600 | 1.78 | HA18x18x0.625 | 18 | 144
| HA457x457x13 | + | 12 | 2 | 457.2 | 457.2 | 12.7 | 11.43 | 11.43 | 22.86 | 36 | 36 | 457 | 174 | 20000 | 658 | 2880 | 181 | 3330 | 658 | 2880 | 181 | 3330 | 1030000 | 9410 | 4540 | 1.79 | HA18x18x0.500 | 18 | 117
* | HA406x406x22 | + | 12 | 2 | 406.4 | 406.4 | 22.23 | 20.01 | 20.01 | 40.02 | 16.31 | 16.31 | 406 | 258 | 29900 | 731 | 3600 | 156 | 4280 | 731 | 3600 | 156 | 4280 | 1180000 | 13100 | 5940 | 1.56 | HA16x16x0.875 | 16 | 173
| HA406x406x19 | + | 12 | 2 | 406.4 | 406.4 | 19.05 | 17.15 | 17.15 | 34.3 | 19.7 | 19.7 | 406 | 224 | 25900 | 645 | 3180 | 158 | 3750 | 645 | 3180 | 158 | 3750 | 1030000 | 11600 | 5180 | 1.57 | HA16x16x0.750 | 16 | 151
| HA406x406x16 | + | 12 | 2 | 406.4 | 406.4 | 15.88 | 14.29 | 14.29 | 28.58 | 24.44 | 24.44 | 406 | 190 | 21900 | 554 | 2730 | 159 | 3190 | 554 | 2730 | 159 | 3190 | 878000 | 9980 | 4380 | 1.58 | HA16x16x0.625 | 16 | 127
| HA406x406x13 | + | 12 | 2 | 406.4 | 406.4 | 12.7 | 11.43 | 11.43 | 22.86 | 31.56 | 31.56 | 406 | 154 | 17700 | 456 | 2250 | 160 | 2610 | 456 | 2250 | 160 | 2610 | 715000 | 8250 | 3560 | 1.59 | HA16x16x0.500 | 16 | 103
| HA406x406x9.5 | + | 12 | 2 | 406.4 | 406.4 | 9.53 | 8.58 | 8.58 | 17.16 | 43.37 | 43.37 | 406 | 117 | 13500 | 353 | 1740 | 162 | 2000 | 353 | 1740 | 162 | 2000 | 547000 | 6380 | 2710 | 1.6 | HA16x16x0.375 | 16 | 78.5
* | HA356x356x19 | + | 12 | 2 | 355.6 | 355.6 | 19.05 | 17.15 | 17.15 | 34.3 | 16.73 | 16.73 | 356 | 194 | 22500 | 421 | 2370 | 137 | 2820 | 421 | 2370 | 137 | 2820 | 681000 | 9840 | 3910 | 1.36 | HA14x14x0.750 | 14 | 130
| HA356x356x16 | + | 12 | 2 | 355.6 | 355.6 | 15.88 | 14.29 | 14.29 | 28.58 | 20.88 | 20.88 | 356 | 164 | 19000 | 363 | 2040 | 138 | 2410 | 363 | 2040 | 138 | 2410 | 580000 | 8530 | 3320 | 1.37 | HA14x14x0.625 | 14 | 110
| HA356x356x13 | + | 12 | 2 | 355.6 | 355.6 | 12.7 | 11.43 | 11.43 | 22.86 | 27.11 | 27.11 | 356 | 133 | 15400 | 301 | 1690 | 140 | 1970 | 301 | 1690 | 140 | 1970 | 474000 | 7080 | 2700 | 1.38 | HA14x14x0.500 | 14 | 89.7
| HA356x356x9.5 | + | 12 | 2 | 355.6 | 355.6 | 9.53 | 8.58 | 8.58 | 17.16 | 37.45 | 37.45 | 356 | 102 | 11700 | 233 | 1310 | 141 | 1520 | 233 | 1310 | 141 | 1520 | 363000 | 5510 | 2060 | 1.39 | HA14x14x0.375 | 14 | 68.3
| HA356x356x7.9 | + | 12 | 2 | 355.6 | 355.6 | 7.94 | 7.15 | 7.15 | 14.3 | 45.73 | 45.73 | 356 | 85.4 | 9830 | 198 | 1110 | 142 | 1280 | 198 | 1110 | 142 | 1280 | 306000 | 4680 | 1730 | 1.4 | HA14x14x0.313 | 14 | 57.5
* | HA305x305x19 | + | 12 | 2 | 304.8 | 304.8 | 19.05 | 17.15 | 17.15 | 34.3 | 13.77 | 13.77 | 305 | 164 | 19000 | 256 | 1680 | 116 | 2020 | 256 | 1680 | 116 | 2020 | 419000 | 8100 | 2820 | 1.16 | HA12x12x0.750 | 12 | 110
| HA305x305x16 |  | 12 | 2 | 304.8 | 304.8 | 15.88 | 14.29 | 14.29 | 28.58 | 17.33 | 17.33 | 305 | 139 | 16100 | 222 | 1460 | 118 | 1730 | 222 | 1460 | 118 | 1730 | 358000 | 7080 | 2400 | 1.17 | HA12x12x0.625 | 12 | 93.4
| HA305x305x13 |  | 12 | 2 | 304.8 | 304.8 | 12.7 | 11.43 | 11.43 | 22.86 | 22.67 | 22.67 | 305 | 113 | 13100 | 185 | 1210 | 119 | 1430 | 185 | 1210 | 119 | 1430 | 294000 | 5920 | 1960 | 1.18 | HA12x12x0.500 | 12 | 76.1
| HA305x305x9.5 |  | 12 | 2 | 304.8 | 304.8 | 9.53 | 8.58 | 8.58 | 17.16 | 31.52 | 31.52 | 305 | 86.5 | 9980 | 144 | 948 | 120 | 1100 | 144 | 948 | 120 | 1100 | 227000 | 4640 | 1500 | 1.19 | HA12x12x0.375 | 12 | 58.1
| HA305x305x7.9 |  | 12 | 2 | 304.8 | 304.8 | 7.94 | 7.15 | 7.15 | 14.3 | 38.63 | 38.63 | 305 | 72.7 | 8380 | 123 | 806 | 121 | 930 | 123 | 806 | 121 | 930 | 191000 | 3950 | 1270 | 1.19 | HA12x12x0.313 | 12 | 48.9
| HA305x305x6.4 |  | 12 | 2 | 304.8 | 304.8 | 6.35 | 5.72 | 5.72 | 11.44 | 49.29 | 49.29 | 305 | 58.7 | 6760 | 100 | 657 | 122 | 755 | 100 | 657 | 122 | 755 | 155000 | 3230 | 1020 | 1.2 | HA12x12x0.250 | 12 | 39.4
* | HA254x254x16 |  | 12 | 2 | 254 | 254 | 15.88 | 14.29 | 14.29 | 28.58 | 13.77 | 13.77 | 254 | 114 | 13200 | 124 | 973 | 96.8 | 1170 | 124 | 973 | 96.8 | 1170 | 202000 | 5630 | 1630 | 0.967 | HA10x10x0.625 | 10 | 76.3
| HA254x254x13 |  | 12 | 2 | 254 | 254 | 12.7 | 11.43 | 11.43 | 22.86 | 18.22 | 18.22 | 254 | 93 | 10800 | 104 | 817 | 98.2 | 968 | 104 | 817 | 98.2 | 968 | 167000 | 4760 | 1340 | 0.977 | HA10x10x0.500 | 10 | 62.5
| HA254x254x9.5 |  | 12 | 2 | 254 | 254 | 9.53 | 8.58 | 8.58 | 17.16 | 25.6 | 25.6 | 254 | 71.3 | 8230 | 81.7 | 643 | 99.6 | 752 | 81.7 | 643 | 99.6 | 752 | 129000 | 3770 | 1030 | 0.987 | HA10x10x0.375 | 10 | 47.9
| HA254x254x7.9 |  | 12 | 2 | 254 | 254 | 7.94 | 7.15 | 7.15 | 14.3 | 31.52 | 31.52 | 254 | 60.1 | 6930 | 69.7 | 549 | 100 | 637 | 69.7 | 549 | 100 | 637 | 109000 | 3220 | 870 | 0.991 | HA10x10x0.313 | 10 | 40.4
| HA254x254x6.4 |  | 12 | 2 | 254 | 254 | 6.35 | 5.72 | 5.72 | 11.44 | 40.41 | 40.41 | 254 | 48.6 | 5600 | 57.1 | 449 | 101 | 518 | 57.1 | 449 | 101 | 518 | 88700 | 2640 | 704 | 0.996 | HA10x10x0.250 | 10 | 32.6
| HA254x254x4.8 |  | 12 | 2 | 254 | 254 | 4.78 | 4.3 | 4.3 | 8.6 | 55.07 | 55.07 | 254 | 36.9 | 4250 | 43.9 | 346 | 102 | 396 | 43.9 | 346 | 102 | 396 | 67600 | 2040 | 536 | 1 | HA10x10x0.188 | 10 | 24.8
* | HA203x203x16 |  | 12 | 2 | 203.2 | 203.2 | 15.88 | 14.29 | 14.29 | 28.58 | 10.22 | 10.22 | 203 | 88.3 | 10300 | 59.5 | 585 | 76.1 | 714 | 59.5 | 585 | 76.1 | 714 | 99000 | 4170 | 1010 | 0.764 | HA8x8x0.625 | 8 | 59.3
| HA203x203x13 |  | 12 | 2 | 203.2 | 203.2 | 12.7 | 11.43 | 11.43 | 22.86 | 13.78 | 13.78 | 203 | 72.7 | 8430 | 50.6 | 498 | 77.5 | 598 | 50.6 | 498 | 77.5 | 598 | 82700 | 3600 | 835 | 0.774 | HA8x8x0.500 | 8 | 48.9
| HA203x203x9.5 |  | 12 | 2 | 203.2 | 203.2 | 9.53 | 8.58 | 8.58 | 17.16 | 19.68 | 19.68 | 203 | 56.1 | 6490 | 40.4 | 397 | 78.9 | 469 | 40.4 | 397 | 78.9 | 469 | 64600 | 2900 | 648 | 0.783 | HA8x8x0.375 | 8 | 37.7
| HA203x203x7.9 |  | 12 | 2 | 203.2 | 203.2 | 7.94 | 7.15 | 7.15 | 14.3 | 24.42 | 24.42 | 203 | 47.4 | 5480 | 34.6 | 341 | 79.5 | 399 | 34.6 | 341 | 79.5 | 399 | 54900 | 2500 | 548 | 0.788 | HA8x8x0.313 | 8 | 31.9
| HA203x203x6.4 |  | 12 | 2 | 203.2 | 203.2 | 6.35 | 5.72 | 5.72 | 11.44 | 31.52 | 31.52 | 203 | 38.4 | 4430 | 28.5 | 281 | 80.2 | 326 | 28.5 | 281 | 80.2 | 326 | 44700 | 2060 | 445 | 0.793 | HA8x8x0.250 | 8 | 25.8
| HA203x203x4.8 |  | 12 | 2 | 203.2 | 203.2 | 4.78 | 4.3 | 4.3 | 8.6 | 43.26 | 43.26 | 203 | 29.3 | 3370 | 22.1 | 217 | 80.9 | 250 | 22.1 | 217 | 80.9 | 250 | 34300 | 1600 | 340 | 0.798 | HA8x8x0.188 | 8 | 19.7
* | HA178x178x16 |  | 12 | 2 | 177.8 | 177.8 | 15.88 | 14.29 | 14.29 | 28.58 | 8.44 | 8.44 | 178 | 75.6 | 8820 | 38.1 | 428 | 65.7 | 529 | 38.1 | 428 | 65.7 | 529 | 64300 | 3450 | 753 | 0.662 | HA7x7x0.625 | 7 | 50.8
| HA178x178x13 |  | 12 | 2 | 177.8 | 177.8 | 12.7 | 11.43 | 11.43 | 22.86 | 11.56 | 11.56 | 178 | 62.6 | 7270 | 32.7 | 368 | 67.1 | 446 | 32.7 | 368 | 67.1 | 446 | 54100 | 3020 | 627 | 0.672 | HA7x7x0.500 | 7 | 42.1
| HA178x178x9.5 |  | 12 | 2 | 177.8 | 177.8 | 9.53 | 8.58 | 8.58 | 17.16 | 16.72 | 16.72 | 178 | 48.5 | 5620 | 26.3 | 296 | 68.5 | 352 | 26.3 | 296 | 68.5 | 352 | 42600 | 2460 | 489 | 0.682 | HA7x7x0.375 | 7 | 32.6
| HA178x178x7.9 |  | 12 | 2 | 177.8 | 177.8 | 7.94 | 7.15 | 7.15 | 14.3 | 20.87 | 20.87 | 178 | 41.1 | 4750 | 22.7 | 256 | 69.2 | 301 | 22.7 | 256 | 69.2 | 301 | 36300 | 2130 | 415 | 0.687 | HA7x7x0.313 | 7 | 27.6
| HA178x178x6.4 |  | 12 | 2 | 177.8 | 177.8 | 6.35 | 5.72 | 5.72 | 11.44 | 27.08 | 27.08 | 178 | 33.4 | 3850 | 18.8 | 212 | 69.9 | 247 | 18.8 | 212 | 69.9 | 247 | 29700 | 1770 | 338 | 0.692 | HA7x7x0.250 | 7 | 22.4
| HA178x178x4.8 |  | 12 | 2 | 177.8 | 177.8 | 4.78 | 4.3 | 4.3 | 8.6 | 37.35 | 37.35 | 178 | 25.5 | 2940 | 14.6 | 164 | 70.5 | 190 | 14.6 | 164 | 70.5 | 190 | 22800 | 1380 | 259 | 0.696 | HA7x7x0.188 | 7 | 17.1
* | HA152x152x13 |  | 12 | 2 | 152.4 | 152.4 | 12.7 | 11.43 | 11.43 | 22.86 | 9.33 | 9.33 | 152 | 52.4 | 6110 | 19.6 | 258 | 56.7 | 317 | 19.6 | 258 | 56.7 | 317 | 32900 | 2440 | 449 | 0.57 | HA6x6x0.500 | 6 | 35.2
| HA152x152x9.5 |  | 12 | 2 | 152.4 | 152.4 | 9.53 | 8.58 | 8.58 | 17.16 | 13.76 | 13.76 | 152 | 40.9 | 4750 | 16 | 210 | 58.1 | 252 | 16 | 210 | 58.1 | 252 | 26200 | 2030 | 353 | 0.58 | HA6x6x0.375 | 6 | 27.5
| HA152x152x7.9 |  | 12 | 2 | 152.4 | 152.4 | 7.94 | 7.15 | 7.15 | 14.3 | 17.31 | 17.31 | 152 | 34.7 | 4020 | 13.9 | 182 | 58.8 | 217 | 13.9 | 182 | 58.8 | 217 | 22400 | 1770 | 300 | 0.585 | HA6x6x0.313 | 6 | 23.4
| HA152x152x6.4 |  | 12 | 2 | 152.4 | 152.4 | 6.35 | 5.72 | 5.72 | 11.44 | 22.64 | 22.64 | 152 | 28.3 | 3270 | 11.6 | 152 | 59.5 | 178 | 11.6 | 152 | 59.5 | 178 | 18400 | 1480 | 245 | 0.59 | HA6x6x0.250 | 6 | 19
| HA152x152x4.8 |  | 12 | 2 | 152.4 | 152.4 | 4.78 | 4.3 | 4.3 | 8.6 | 31.44 | 31.44 | 152 | 21.7 | 2500 | 9.05 | 119 | 60.2 | 138 | 9.05 | 119 | 60.2 | 138 | 14200 | 1160 | 188 | 0.595 | HA6x6x0.188 | 6 | 14.6
* | HA127x127x13 |  | 12 | 2 | 127 | 127 | 12.7 | 11.43 | 11.43 | 22.86 | 7.11 | 7.11 | 127 | 42.3 | 4950 | 10.6 | 167 | 46.3 | 209 | 10.6 | 167 | 46.3 | 209 | 18100 | 1860 | 300 | 0.469 | HA5x5x0.500 | 5 | 28.4
| HA127x127x9.5 |  | 12 | 2 | 127 | 127 | 9.53 | 8.58 | 8.58 | 17.16 | 10.8 | 10.8 | 127 | 33.3 | 3870 | 8.82 | 139 | 47.7 | 169 | 8.82 | 139 | 47.7 | 169 | 14600 | 1590 | 238 | 0.479 | HA5x5x0.375 | 5 | 22.4
| HA127x127x7.9 |  | 12 | 2 | 127 | 127 | 7.94 | 7.15 | 7.15 | 14.3 | 13.76 | 13.76 | 127 | 28.4 | 3300 | 7.73 | 122 | 48.4 | 146 | 7.73 | 122 | 48.4 | 146 | 12600 | 1410 | 204 | 0.483 | HA5x5x0.313 | 5 | 19.1
| HA127x127x6.4 |  | 12 | 2 | 127 | 127 | 6.35 | 5.72 | 5.72 | 11.44 | 18.2 | 18.2 | 127 | 23.2 | 2690 | 6.49 | 102 | 49.1 | 121 | 6.49 | 102 | 49.1 | 121 | 10400 | 1190 | 168 | 0.488 | HA5x5x0.250 | 5 | 15.6
| HA127x127x4.8 |  | 12 | 2 | 127 | 127 | 4.78 | 4.3 | 4.3 | 8.6 | 25.53 | 25.53 | 127 | 17.9 | 2060 | 5.11 | 80.6 | 49.8 | 94.2 | 5.11 | 80.6 | 49.8 | 94.2 | 8090 | 944 | 129 | 0.493 | HA5x5x0.188 | 5 | 12
| HA127x127x3.2 |  | 12 | 2 | 127 | 127 | 3.18 | 2.86 | 2.86 | 5.72 | 40.41 | 40.41 | 127 | 12.2 | 1400 | 3.57 | 56.2 | 50.5 | 64.8 | 3.57 | 56.2 | 50.5 | 64.8 | 5540 | 661 | 88.1 | 0.498 | HA5x5x0.125 | 5 | 8.16
* | HA102x102x13 |  | 12 | 2 | 101.6 | 101.6 | 12.7 | 11.43 | 11.43 | 22.86 | 4.89 | 4.89 | 102 | 32.2 | 3790 | 4.88 | 96.1 | 35.9 | 124 | 4.88 | 96.1 | 35.9 | 124 | 8570 | 1280 | 180 | 0.367 | HA4x4x0.500 | 4 | 21.6
| HA102x102x9.5 |  | 12 | 2 | 101.6 | 101.6 | 9.53 | 8.58 | 8.58 | 17.16 | 7.84 | 7.84 | 102 | 25.7 | 3000 | 4.19 | 82.4 | 37.3 | 102 | 4.19 | 82.4 | 37.3 | 102 | 7100 | 1150 | 146 | 0.377 | HA4x4x0.375 | 4 | 17.3
| HA102x102x7.9 |  | 12 | 2 | 101.6 | 101.6 | 7.94 | 7.15 | 7.15 | 14.3 | 10.21 | 10.21 | 102 | 22.1 | 2570 | 3.72 | 73.2 | 38 | 89.3 | 3.72 | 73.2 | 38 | 89.3 | 6190 | 1040 | 126 | 0.382 | HA4x4x0.313 | 4 | 14.9
| HA102x102x6.4 |  | 12 | 2 | 101.6 | 101.6 | 6.35 | 5.72 | 5.72 | 11.44 | 13.76 | 13.76 | 102 | 18.2 | 2110 | 3.17 | 62.3 | 38.7 | 74.8 | 3.17 | 62.3 | 38.7 | 74.8 | 5170 | 901 | 104 | 0.387 | HA4x4x0.250 | 4 | 12.2
| HA102x102x4.8 |  | 12 | 2 | 101.6 | 101.6 | 4.78 | 4.3 | 4.3 | 8.6 | 19.63 | 19.63 | 102 | 14.1 | 1630 | 2.53 | 49.7 | 39.4 | 58.7 | 2.53 | 49.7 | 39.4 | 58.7 | 4050 | 726 | 81.1 | 0.392 | HA4x4x0.188 | 4 | 9.45
| HA102x102x3.2 |  | 12 | 2 | 101.6 | 101.6 | 3.18 | 2.86 | 2.86 | 5.72 | 31.52 | 31.52 | 102 | 9.62 | 1110 | 1.78 | 35.1 | 40.1 | 40.8 | 1.78 | 35.1 | 40.1 | 40.8 | 2800 | 516 | 55.7 | 0.397 | HA4x4x0.125 | 4 | 6.46
* | HA89x89x9.5 |  | 12 | 2 | 88.9 | 88.9 | 9.53 | 8.58 | 8.58 | 17.16 | 6.36 | 6.36 | 89 | 21.9 | 2570 | 2.65 | 59.6 | 32.1 | 75.2 | 2.65 | 59.6 | 32.1 | 75.2 | 4570 | 937 | 108 | 0.326 | HA3.5x3.5x0.375 | 3.5 | 14.7
| HA89x89x7.9 |  | 12 | 2 | 88.9 | 88.9 | 7.94 | 7.15 | 7.15 | 14.3 | 8.43 | 8.43 | 89 | 18.9 | 2210 | 2.38 | 53.5 | 32.8 | 66.2 | 2.38 | 53.5 | 32.8 | 66.2 | 4020 | 862 | 94.2 | 0.331 | HA3.5x3.5x0.313 | 3.5 | 12.7
| HA89x89x6.4 |  | 12 | 2 | 88.9 | 88.9 | 6.35 | 5.72 | 5.72 | 11.44 | 11.54 | 11.54 | 89 | 15.6 | 1820 | 2.05 | 46 | 33.5 | 55.8 | 2.05 | 46 | 33.5 | 55.8 | 3380 | 755 | 78.4 | 0.336 | HA3.5x3.5x0.250 | 3.5 | 10.5
| HA89x89x4.8 |  | 12 | 2 | 88.9 | 88.9 | 4.78 | 4.3 | 4.3 | 8.6 | 16.67 | 16.67 | 89 | 12.2 | 1410 | 1.65 | 37.1 | 34.2 | 44.1 | 1.65 | 37.1 | 34.2 | 44.1 | 2660 | 617 | 61.2 | 0.341 | HA3.5x3.5x0.188 | 3.5 | 8.17
* | HA76x76x9.5 |  | 12 | 2 | 76.2 | 76.2 | 9.53 | 8.58 | 8.58 | 17.16 | 4.88 | 4.88 | 76 | 18.1 | 2130 | 1.55 | 40.6 | 26.9 | 52.2 | 1.55 | 40.6 | 26.9 | 52.2 | 2710 | 719 | 76 | 0.275 | HA3x3x0.375 | 3 | 12.2
| HA76x76x7.9 |  | 12 | 2 | 76.2 | 76.2 | 7.94 | 7.15 | 7.15 | 14.3 | 6.66 | 6.66 | 76 | 15.7 | 1840 | 1.41 | 37 | 27.6 | 46.5 | 1.41 | 37 | 27.6 | 46.5 | 2420 | 681 | 66.8 | 0.28 | HA3x3x0.313 | 3 | 10.6
| HA76x76x6.4 |  | 12 | 2 | 76.2 | 76.2 | 6.35 | 5.72 | 5.72 | 11.44 | 9.32 | 9.32 | 76 | 13.1 | 1530 | 1.23 | 32.2 | 28.4 | 39.6 | 1.23 | 32.2 | 28.4 | 39.6 | 2060 | 610 | 56.1 | 0.285 | HA3x3x0.250 | 3 | 8.81
| HA76x76x4.8 |  | 12 | 2 | 76.2 | 76.2 | 4.78 | 4.3 | 4.3 | 8.6 | 13.72 | 13.72 | 76 | 10.3 | 1190 | 1 | 26.3 | 29 | 31.6 | 1 | 26.3 | 29 | 31.6 | 1640 | 507 | 44.2 | 0.29 | HA3x3x0.188 | 3 | 6.89
| HA76x76x3.2 |  | 12 | 2 | 76.2 | 76.2 | 3.18 | 2.86 | 2.86 | 5.72 | 22.64 | 22.64 | 76 | 7.09 | 818 | 0.724 | 19 | 29.7 | 22.3 | 0.724 | 19 | 29.7 | 22.3 | 1150 | 370 | 30.7 | 0.295 | HA3x3x0.125 | 3 | 4.76
* | HA64x64x6.4 |  | 12 | 2 | 63.5 | 63.5 | 6.35 | 5.72 | 5.72 | 11.44 | 7.1 | 7.1 | 64 | 10.6 | 1240 | 0.664 | 20.9 | 23.2 | 26.2 | 0.664 | 20.9 | 23.2 | 26.2 | 1130 | 465 | 37.5 | 0.234 | HA2.5x2.5x0.250 | 2.5 | 7.11
| HA64x64x4.8 |  | 12 | 2 | 63.5 | 63.5 | 4.78 | 4.3 | 4.3 | 8.6 | 10.77 | 10.77 | 64 | 8.35 | 971 | 0.552 | 17.4 | 23.9 | 21.2 | 0.552 | 17.4 | 23.9 | 21.2 | 917 | 398 | 29.8 | 0.239 | HA2.5x2.5x0.188 | 2.5 | 5.61
| HA64x64x3.2 |  | 12 | 2 | 63.5 | 63.5 | 3.18 | 2.86 | 2.86 | 5.72 | 18.2 | 18.2 | 64 | 5.82 | 673 | 0.406 | 12.8 | 24.6 | 15.1 | 0.406 | 12.8 | 24.6 | 15.1 | 652 | 298 | 20.9 | 0.244 | HA2.5x2.5x0.125 | 2.5 | 3.9
* | HA51x51x6.4 |  | 12 | 2 | 50.8 | 50.8 | 6.35 | 5.72 | 5.72 | 11.44 | 4.88 | 4.88 | 51 | 8.05 | 947 | 0.305 | 12 | 18 | 15.5 | 0.305 | 12 | 18 | 15.5 | 536 | 319 | 22.5 | 0.184 | HA2x2x0.250 | 2 | 5.41
| HA51x51x4.8 |  | 12 | 2 | 50.8 | 50.8 | 4.78 | 4.3 | 4.3 | 8.6 | 7.81 | 7.81 | 51 | 6.45 | 752 | 0.262 | 10.3 | 18.7 | 12.8 | 0.262 | 10.3 | 18.7 | 12.8 | 445 | 289 | 18.3 | 0.188 | HA2x2x0.188 | 2 | 4.33
| HA51x51x3.2 |  | 12 | 2 | 50.8 | 50.8 | 3.18 | 2.86 | 2.86 | 5.72 | 13.76 | 13.76 | 51 | 4.55 | 527 | 0.198 | 7.79 | 19.4 | 9.35 | 0.198 | 7.79 | 19.4 | 9.35 | 323 | 225 | 13.1 | 0.193 | HA2x2x0.125 | 2 | 3.05
* | HA38x38x4.8 |  | 12 | 2 | 38.1 | 38.1 | 4.78 | 4.3 | 4.3 | 8.6 | 4.86 | 4.86 | 38 | 4.54 | 534 | 0.0967 | 5.08 | 13.5 | 6.54 | 0.0967 | 5.08 | 13.5 | 6.54 | 170 | 180 | 9.52 | 0.138 | HA1.5x1.5x0.188 | 1.5 | 3.05
| HA38x38x3.2 |  | 12 | 2 | 38.1 | 38.1 | 3.18 | 2.86 | 2.86 | 5.72 | 9.32 | 9.32 | 38 | 3.28 | 382 | 0.0768 | 4.03 | 14.2 | 4.95 | 0.0768 | 4.03 | 14.2 | 4.95 | 129 | 152 | 7.01 | 0.143 | HA1.5x1.5x0.125 | 1.5 | 2.2

## HA_Re
Prp | Ds_m | Avl | Shp | Use | D | B | T | Tdes | RI | RO | BT | DT | Dn_m | Mass | A_Th | Ix | Sx | Rx | Zx | Iy | Sy | Ry | Zy | J | Crt | C | SA | Ds_i | Dn_i | Wt_i
[16 empty] | 10^6 | 10^3 |  | 10^3 | 10^6 | 10^3 |  | 10^3 | 10^3 |  | 10^3
HA: HSS - ASTM A500 |  |  |  |  | mm | mm | mm | mm | mm | mm |  |  | mm | kg/m | mm^2 | mm^4 | mm^3 | mm | mm^3 | mm^4 | mm^3 | mm | mm^3 | mm^4 | mm^2 | mm^3 | m |  | in | lb/ft
Rectangular
* | HA610x305x25 | + | 13 | 2 | 609.6 | 304.8 | 25.4 | 22.86 | 22.86 | 45.72 | 9.33 | 22.67 | 610 | 331 | 38400 | 1760 | 5780 | 214 | 7320 | 592 | 3880 | 124 | 4500 | 1470000 | 23700 | 7520 | 1.75 | HA24x12x1.000 | 24 | 223
| HA610x305x22 | + | 13 | 2 | 609.6 | 304.8 | 22.23 | 20 | 20 | 40.01 | 11.24 | 26.48 | 610 | 294 | 33900 | 1580 | 5190 | 216 | 6530 | 534 | 3510 | 125 | 4020 | 1320000 | 21200 | 6690 | 1.76 | HA24x12x0.875 | 24 | 197
| HA610x305x19 | + | 13 | 2 | 609.6 | 304.8 | 19.05 | 17.15 | 17.15 | 34.29 | 13.78 | 31.56 | 610 | 255 | 29400 | 1390 | 4570 | 218 | 5710 | 473 | 3100 | 127 | 3520 | 1150000 | 18600 | 5820 | 1.77 | HA24x12x0.750 | 24 | 171
* | HA508x305x25 | + | 13 | 2 | 508 | 304.8 | 25.4 | 22.86 | 22.86 | 45.72 | 9.33 | 18.22 | 508 | 291 | 33700 | 1110 | 4380 | 182 | 5490 | 499 | 3280 | 122 | 3840 | 1140000 | 19000 | 6210 | 1.55 | HA20x12x1.000 | 20 | 195
| HA508x305x22 | + | 13 | 2 | 508 | 304.8 | 22.23 | 20 | 20 | 40.01 | 11.24 | 21.4 | 508 | 258 | 29900 | 1000 | 3950 | 183 | 4910 | 452 | 2970 | 123 | 3440 | 1020000 | 17100 | 5530 | 1.56 | HA20x12x0.875 | 20 | 173
| HA508x305x19 | + | 13 | 2 | 508 | 304.8 | 19.05 | 17.15 | 17.15 | 34.29 | 13.78 | 25.63 | 508 | 224 | 25900 | 886 | 3490 | 185 | 4300 | 401 | 2630 | 124 | 3020 | 896000 | 15100 | 4820 | 1.57 | HA20x12x0.750 | 20 | 151
| HA508x305x16 | + | 13 | 2 | 508 | 304.8 | 15.88 | 14.29 | 14.29 | 28.58 | 17.33 | 31.56 | 508 | 190 | 21900 | 760 | 2990 | 186 | 3660 | 345 | 2260 | 126 | 2570 | 763000 | 12900 | 4090 | 1.58 | HA20x12x0.625 | 20 | 127
* | HA406x305x22 | + | 13 | 2 | 406.4 | 304.8 | 22.23 | 20 | 20 | 40.01 | 11.24 | 16.32 | 406 | 223 | 25800 | 579 | 2850 | 150 | 3490 | 369 | 2420 | 120 | 2860 | 740000 | 13100 | 4370 | 1.35 | HA16x12x0.875 | 16 | 150
| HA406x305x19 | + | 13 | 2 | 406.4 | 304.8 | 19.05 | 17.15 | 17.15 | 34.29 | 13.78 | 19.7 | 406 | 194 | 22500 | 513 | 2530 | 151 | 3070 | 328 | 2150 | 121 | 2520 | 650000 | 11600 | 3820 | 1.36 | HA16x12x0.750 | 16 | 130
| HA406x305x16 | + | 13 | 2 | 406.4 | 304.8 | 15.88 | 14.29 | 14.29 | 28.58 | 17.33 | 24.44 | 406 | 164 | 19000 | 442 | 2180 | 153 | 2620 | 284 | 1860 | 122 | 2150 | 554000 | 9980 | 3240 | 1.37 | HA16x12x0.625 | 16 | 110
| HA406x305x13 | + | 13 | 2 | 406.4 | 304.8 | 12.7 | 11.43 | 11.43 | 22.86 | 22.67 | 31.56 | 406 | 133 | 15400 | 366 | 1800 | 154 | 2150 | 235 | 1540 | 124 | 1770 | 454000 | 8250 | 2640 | 1.38 | HA16x12x0.500 | 16 | 89.7
* | HA356x254x19 | + | 13 | 2 | 355.6 | 254 | 19.05 | 17.15 | 17.15 | 34.29 | 10.81 | 16.74 | 356 | 164 | 19000 | 321 | 1810 | 130 | 2230 | 190 | 1500 | 100 | 1760 | 393000 | 9840 | 2730 | 1.16 | HA14x10x0.750 | 14 | 110
| HA356x254x16 | + | 13 | 2 | 355.6 | 254 | 15.88 | 14.29 | 14.29 | 28.58 | 13.78 | 20.89 | 356 | 139 | 16100 | 279 | 1570 | 132 | 1910 | 165 | 1300 | 101 | 1520 | 337000 | 8530 | 2330 | 1.17 | HA14x10x0.625 | 14 | 93.4
| HA356x254x13 | + | 13 | 2 | 355.6 | 254 | 12.7 | 11.43 | 11.43 | 22.86 | 18.22 | 27.11 | 356 | 113 | 13100 | 232 | 1300 | 133 | 1570 | 138 | 1090 | 103 | 1250 | 277000 | 7080 | 1900 | 1.18 | HA14x10x0.500 | 14 | 76.1
* | HA305x203x16 |  | 13 | 2 | 304.8 | 203.2 | 15.88 | 14.29 | 14.29 | 28.58 | 10.22 | 17.33 | 305 | 114 | 13200 | 161 | 1060 | 111 | 1310 | 85.4 | 841 | 80.5 | 989 | 184000 | 7080 | 1560 | 0.967 | HA12x8x0.625 | 12 | 76.3
| HA305x203x13 |  | 13 | 2 | 304.8 | 203.2 | 12.7 | 11.43 | 11.43 | 22.86 | 13.78 | 22.67 | 305 | 93 | 10800 | 135 | 886 | 112 | 1090 | 72 | 709 | 81.8 | 821 | 152000 | 5920 | 1280 | 0.977 | HA12x8x0.500 | 12 | 62.5
| HA305x203x9.5 |  | 13 | 2 | 304.8 | 203.2 | 9.53 | 8.58 | 8.58 | 17.16 | 19.68 | 31.52 | 305 | 71.3 | 8230 | 106 | 697 | 114 | 843 | 56.9 | 560 | 83.1 | 638 | 118000 | 4640 | 987 | 0.987 | HA12x8x0.375 | 12 | 47.9
| HA305x203x7.9 |  | 13 | 2 | 304.8 | 203.2 | 7.94 | 7.15 | 7.15 | 14.3 | 24.42 | 38.63 | 305 | 60.1 | 6930 | 90.6 | 594 | 114 | 714 | 48.6 | 478 | 83.8 | 542 | 100000 | 3950 | 833 | 0.991 | HA12x8x0.313 | 12 | 40.4
| HA305x203x6.4 |  | 13 | 2 | 304.8 | 203.2 | 6.35 | 5.72 | 5.72 | 11.44 | 31.52 | 49.29 | 305 | 48.6 | 5600 | 74.1 | 486 | 115 | 581 | 39.9 | 392 | 84.4 | 441 | 81400 | 3230 | 675 | 0.996 | HA12x8x0.250 | 12 | 32.6
* | HA305x152x16 |  | 13 | 2 | 304.8 | 152.4 | 15.88 | 14.29 | 14.29 | 28.58 | 6.66 | 17.33 | 305 | 101 | 11700 | 130 | 856 | 105 | 1100 | 43.4 | 569 | 60.8 | 672 | 110000 | 7080 | 1140 | 0.865 | HA12x6x0.625 | 12 | 67.8
| HA305x152x13 |  | 13 | 2 | 304.8 | 152.4 | 12.7 | 11.43 | 11.43 | 22.86 | 9.33 | 22.67 | 305 | 82.8 | 9590 | 110 | 722 | 107 | 915 | 37 | 485 | 62.1 | 562 | 92000 | 5920 | 940 | 0.875 | HA12x6x0.500 | 12 | 55.7
| HA305x152x9.5 |  | 13 | 2 | 304.8 | 152.4 | 9.53 | 8.58 | 8.58 | 17.16 | 13.76 | 31.52 | 305 | 63.7 | 7360 | 87.1 | 572 | 109 | 714 | 29.6 | 388 | 63.4 | 440 | 72100 | 4640 | 729 | 0.885 | HA12x6x0.375 | 12 | 42.8
| HA305x152x7.9 |  | 13 | 2 | 304.8 | 152.4 | 7.94 | 7.15 | 7.15 | 14.3 | 17.31 | 38.63 | 305 | 53.7 | 6200 | 74.5 | 489 | 110 | 606 | 25.4 | 333 | 64 | 375 | 61300 | 3950 | 617 | 0.89 | HA12x6x0.313 | 12 | 36.2
| HA305x152x6.4 |  | 13 | 2 | 304.8 | 152.4 | 6.35 | 5.72 | 5.72 | 11.44 | 22.64 | 49.29 | 305 | 43.5 | 5020 | 61.1 | 401 | 110 | 494 | 21 | 275 | 64.6 | 306 | 50100 | 3230 | 501 | 0.895 | HA12x6x0.250 | 12 | 29.2
* | HA254x203x16 |  | 13 | 2 | 254 | 203.2 | 15.88 | 14.29 | 14.29 | 28.58 | 10.22 | 13.77 | 254 | 101 | 11700 | 103 | 809 | 93.6 | 994 | 72.4 | 713 | 78.6 | 852 | 140000 | 5630 | 1280 | 0.865 | HA10x8x0.625 | 10 | 67.8
| HA254x203x13 |  | 13 | 2 | 254 | 203.2 | 12.7 | 11.43 | 11.43 | 22.86 | 13.78 | 18.22 | 254 | 82.8 | 9590 | 86.7 | 682 | 95.1 | 827 | 61.3 | 603 | 79.9 | 709 | 117000 | 4760 | 1060 | 0.875 | HA10x8x0.500 | 10 | 55.7
| HA254x203x9.5 |  | 13 | 2 | 254 | 203.2 | 9.53 | 8.58 | 8.58 | 17.16 | 19.68 | 25.6 | 254 | 63.7 | 7360 | 68.5 | 540 | 96.5 | 645 | 48.6 | 478 | 81.3 | 554 | 90700 | 3770 | 817 | 0.885 | HA10x8x0.375 | 10 | 42.8
| HA254x203x7.9 |  | 13 | 2 | 254 | 203.2 | 7.94 | 7.15 | 7.15 | 14.3 | 24.42 | 31.52 | 254 | 53.7 | 6200 | 58.6 | 462 | 97.2 | 548 | 41.6 | 410 | 81.9 | 470 | 76900 | 3220 | 691 | 0.89 | HA10x8x0.313 | 10 | 36.2
| HA254x203x6.4 |  | 13 | 2 | 254 | 203.2 | 6.35 | 5.72 | 5.72 | 11.44 | 31.52 | 40.41 | 254 | 43.5 | 5020 | 48.1 | 379 | 97.9 | 446 | 34.2 | 337 | 82.6 | 384 | 62600 | 2640 | 560 | 0.895 | HA10x8x0.250 | 10 | 29.2
* | HA254x152x16 |  | 13 | 2 | 254 | 152.4 | 15.88 | 14.29 | 14.29 | 28.58 | 6.66 | 13.77 | 254 | 88.3 | 10300 | 81.8 | 644 | 89.2 | 820 | 36.4 | 478 | 59.6 | 572 | 85100 | 5630 | 935 | 0.764 | HA10x6x0.625 | 10 | 59.3
| HA254x152x13 |  | 13 | 2 | 254 | 152.4 | 12.7 | 11.43 | 11.43 | 22.86 | 9.33 | 18.22 | 254 | 72.7 | 8430 | 69.6 | 548 | 90.8 | 686 | 31.2 | 410 | 60.8 | 480 | 71400 | 4760 | 776 | 0.774 | HA10x6x0.500 | 10 | 48.9
| HA254x152x9.5 |  | 13 | 2 | 254 | 152.4 | 9.53 | 8.58 | 8.58 | 17.16 | 13.76 | 25.6 | 254 | 56.1 | 6490 | 55.4 | 436 | 92.4 | 538 | 25 | 329 | 62.1 | 378 | 56100 | 3770 | 603 | 0.783 | HA10x6x0.375 | 10 | 37.7
| HA254x152x7.9 |  | 13 | 2 | 254 | 152.4 | 7.94 | 7.15 | 7.15 | 14.3 | 17.31 | 31.52 | 254 | 47.4 | 5480 | 47.5 | 374 | 93.2 | 458 | 21.6 | 283 | 62.8 | 322 | 47700 | 3220 | 511 | 0.788 | HA10x6x0.313 | 10 | 31.9
| HA254x152x6.4 |  | 13 | 2 | 254 | 152.4 | 6.35 | 5.72 | 5.72 | 11.44 | 22.64 | 40.41 | 254 | 38.4 | 4430 | 39.1 | 308 | 94 | 374 | 17.8 | 234 | 63.4 | 264 | 39000 | 2640 | 416 | 0.793 | HA10x6x0.250 | 10 | 25.8
| HA254x152x4.8 |  | 13 | 2 | 254 | 152.4 | 4.78 | 4.3 | 4.3 | 8.6 | 31.44 | 55.07 | 254 | 29.3 | 3370 | 30.3 | 238 | 94.7 | 287 | 13.8 | 182 | 64.1 | 203 | 29900 | 2040 | 318 | 0.798 | HA10x6x0.188 | 10 | 19.7
* | HA203x152x16 |  | 13 | 2 | 203.2 | 152.4 | 15.88 | 14.29 | 14.29 | 28.58 | 6.66 | 10.22 | 203 | 75.6 | 8820 | 46.5 | 457 | 72.6 | 577 | 29.5 | 387 | 57.8 | 472 | 61100 | 4170 | 734 | 0.662 | HA8x6x0.625 | 8 | 50.8
| HA203x152x13 |  | 13 | 2 | 203.2 | 152.4 | 12.7 | 11.43 | 11.43 | 22.86 | 9.33 | 13.78 | 203 | 62.6 | 7270 | 39.9 | 393 | 74.1 | 486 | 25.4 | 334 | 59.1 | 398 | 51600 | 3600 | 612 | 0.672 | HA8x6x0.500 | 8 | 42.1
| HA203x152x9.5 |  | 13 | 2 | 203.2 | 152.4 | 9.53 | 8.58 | 8.58 | 17.16 | 13.76 | 19.68 | 203 | 48.5 | 5620 | 32.1 | 316 | 75.6 | 384 | 20.5 | 270 | 60.5 | 315 | 40600 | 2900 | 478 | 0.682 | HA8x6x0.375 | 8 | 32.6
| HA203x152x7.9 |  | 13 | 2 | 203.2 | 152.4 | 7.94 | 7.15 | 7.15 | 14.3 | 17.31 | 24.42 | 203 | 41.1 | 4750 | 27.7 | 272 | 76.3 | 328 | 17.7 | 233 | 61.1 | 269 | 34700 | 2500 | 406 | 0.687 | HA8x6x0.313 | 8 | 27.6
| HA203x152x6.4 |  | 13 | 2 | 203.2 | 152.4 | 6.35 | 5.72 | 5.72 | 11.44 | 22.64 | 31.52 | 203 | 33.4 | 3850 | 22.9 | 225 | 77.1 | 269 | 14.7 | 193 | 61.8 | 221 | 28400 | 2060 | 331 | 0.692 | HA8x6x0.250 | 8 | 22.4
| HA203x152x4.8 |  | 13 | 2 | 203.2 | 152.4 | 4.78 | 4.3 | 4.3 | 8.6 | 31.44 | 43.26 | 203 | 25.5 | 2940 | 17.8 | 175 | 77.8 | 207 | 11.4 | 150 | 62.4 | 170 | 21800 | 1600 | 253 | 0.696 | HA8x6x0.188 | 8 | 17.1
* | HA203x102x13 |  | 13 | 2 | 203.2 | 101.6 | 12.7 | 11.43 | 11.43 | 22.86 | 4.89 | 13.78 | 203 | 52.4 | 6110 | 29.2 | 288 | 69.2 | 375 | 9.63 | 190 | 39.7 | 228 | 24800 | 3600 | 390 | 0.57 | HA8x4x0.500 | 8 | 35.2
| HA203x102x9.5 |  | 13 | 2 | 203.2 | 101.6 | 9.53 | 8.58 | 8.58 | 17.16 | 7.84 | 19.68 | 203 | 40.9 | 4750 | 23.8 | 235 | 70.9 | 299 | 7.97 | 157 | 41 | 183 | 20000 | 2900 | 308 | 0.58 | HA8x4x0.375 | 8 | 27.5
| HA203x102x7.9 |  | 13 | 2 | 203.2 | 101.6 | 7.94 | 7.15 | 7.15 | 14.3 | 10.21 | 24.42 | 203 | 34.7 | 4020 | 20.7 | 204 | 71.7 | 257 | 6.96 | 137 | 41.6 | 158 | 17200 | 2500 | 263 | 0.585 | HA8x4x0.313 | 8 | 23.4
| HA203x102x6.4 |  | 13 | 2 | 203.2 | 101.6 | 6.35 | 5.72 | 5.72 | 11.44 | 13.76 | 31.52 | 203 | 28.3 | 3270 | 17.2 | 169 | 72.5 | 211 | 5.84 | 115 | 42.2 | 131 | 14200 | 2060 | 216 | 0.59 | HA8x4x0.250 | 8 | 19
| HA203x102x4.8 |  | 13 | 2 | 203.2 | 101.6 | 4.78 | 4.3 | 4.3 | 8.6 | 19.63 | 43.26 | 203 | 21.7 | 2500 | 13.4 | 132 | 73.3 | 164 | 4.6 | 90.5 | 42.9 | 101 | 11000 | 1600 | 166 | 0.595 | HA8x4x0.188 | 8 | 14.6
* | HA178x127x13 |  | 13 | 2 | 177.8 | 127 | 12.7 | 11.43 | 11.43 | 22.86 | 7.11 | 11.56 | 178 | 52.4 | 6110 | 24.7 | 278 | 63.6 | 350 | 14.5 | 228 | 48.7 | 276 | 30800 | 3020 | 434 | 0.57 | HA7x5x0.500 | 7 | 35.2
| HA178x127x9.5 |  | 13 | 2 | 177.8 | 127 | 9.53 | 8.58 | 8.58 | 17.16 | 10.8 | 16.72 | 178 | 40.9 | 4750 | 20.1 | 226 | 65.1 | 279 | 11.9 | 187 | 50 | 221 | 24600 | 2460 | 341 | 0.58 | HA7x5x0.375 | 7 | 27.5
| HA178x127x7.9 |  | 13 | 2 | 177.8 | 127 | 7.94 | 7.15 | 7.15 | 14.3 | 13.76 | 20.87 | 178 | 34.7 | 4020 | 17.4 | 196 | 65.8 | 239 | 10.3 | 163 | 50.7 | 190 | 21100 | 2130 | 291 | 0.585 | HA7x5x0.313 | 7 | 23.4
| HA178x127x6.4 |  | 13 | 2 | 177.8 | 127 | 6.35 | 5.72 | 5.72 | 11.44 | 18.2 | 27.08 | 178 | 28.3 | 3270 | 14.5 | 163 | 66.6 | 197 | 8.63 | 136 | 51.4 | 156 | 17300 | 1770 | 238 | 0.59 | HA7x5x0.250 | 7 | 19
| HA178x127x4.8 |  | 13 | 2 | 177.8 | 127 | 4.78 | 4.3 | 4.3 | 8.6 | 25.53 | 37.35 | 178 | 21.7 | 2500 | 11.3 | 127 | 67.3 | 152 | 6.76 | 106 | 52 | 121 | 13400 | 1380 | 183 | 0.595 | HA7x5x0.188 | 7 | 14.6
* | HA152x102x13 |  | 13 | 2 | 152.4 | 101.6 | 12.7 | 11.43 | 11.43 | 22.86 | 4.89 | 9.33 | 152 | 42.3 | 4950 | 13.9 | 182 | 52.9 | 235 | 7.26 | 143 | 38.3 | 176 | 16400 | 2440 | 285 | 0.469 | HA6x4x0.500 | 6 | 28.4
| HA152x102x9.5 |  | 13 | 2 | 152.4 | 101.6 | 9.53 | 8.58 | 8.58 | 17.16 | 7.84 | 13.76 | 152 | 33.3 | 3870 | 11.5 | 151 | 54.5 | 190 | 6.08 | 120 | 39.6 | 143 | 13300 | 2030 | 227 | 0.479 | HA6x4x0.375 | 6 | 22.4
| HA152x102x7.9 |  | 13 | 2 | 152.4 | 101.6 | 7.94 | 7.15 | 7.15 | 14.3 | 10.21 | 17.31 | 152 | 28.4 | 3300 | 10.1 | 132 | 55.3 | 164 | 5.34 | 105 | 40.3 | 124 | 11500 | 1770 | 195 | 0.483 | HA6x4x0.313 | 6 | 19.1
| HA152x102x6.4 |  | 13 | 2 | 152.4 | 101.6 | 6.35 | 5.72 | 5.72 | 11.44 | 13.76 | 22.64 | 152 | 23.2 | 2690 | 8.45 | 111 | 56 | 136 | 4.5 | 88.6 | 40.9 | 103 | 9530 | 1480 | 160 | 0.488 | HA6x4x0.250 | 6 | 15.6
| HA152x102x4.8 |  | 13 | 2 | 152.4 | 101.6 | 4.78 | 4.3 | 4.3 | 8.6 | 19.63 | 31.44 | 152 | 17.9 | 2060 | 6.65 | 87.3 | 56.8 | 106 | 3.56 | 70.1 | 41.6 | 80 | 7410 | 1160 | 124 | 0.493 | HA6x4x0.188 | 6 | 12
| HA152x102x3.2 |  | 13 | 2 | 152.4 | 101.6 | 3.18 | 2.86 | 2.86 | 5.72 | 31.52 | 49.29 | 152 | 12.2 | 1400 | 4.63 | 60.8 | 57.5 | 72.6 | 2.49 | 49.1 | 42.2 | 55.1 | 5090 | 806 | 84.4 | 0.498 | HA6x4x0.125 | 6 | 8.16
* | HA152x76x13 |  | 13 | 2 | 152.4 | 76.2 | 12.7 | 11.43 | 11.43 | 22.86 | 2.67 | 9.33 | 152 | 37.3 | 4370 | 11 | 144 | 50.1 | 194 | 3.55 | 93.2 | 28.5 | 117 | 9430 | 2440 | 203 | 0.418 | HA6x3x0.500 | 6 | 25
| HA152x76x9.5 |  | 13 | 2 | 152.4 | 76.2 | 9.53 | 8.58 | 8.58 | 17.16 | 4.88 | 13.76 | 152 | 29.5 | 3440 | 9.25 | 121 | 51.9 | 158 | 3.05 | 80 | 29.8 | 96.5 | 7860 | 2030 | 164 | 0.428 | HA6x3x0.375 | 6 | 19.8
| HA152x76x7.9 |  | 13 | 2 | 152.4 | 76.2 | 7.94 | 7.15 | 7.15 | 14.3 | 6.66 | 17.31 | 152 | 25.2 | 2930 | 8.15 | 107 | 52.7 | 137 | 2.71 | 71.2 | 30.4 | 84.1 | 6880 | 1770 | 142 | 0.433 | HA6x3x0.313 | 6 | 17
| HA152x76x6.4 |  | 13 | 2 | 152.4 | 76.2 | 6.35 | 5.72 | 5.72 | 11.44 | 9.32 | 22.64 | 152 | 20.7 | 2400 | 6.89 | 90.4 | 53.6 | 114 | 2.31 | 60.7 | 31 | 70.3 | 5760 | 1480 | 118 | 0.438 | HA6x3x0.250 | 6 | 13.9
| HA152x76x4.8 |  | 13 | 2 | 152.4 | 76.2 | 4.78 | 4.3 | 4.3 | 8.6 | 13.72 | 31.44 | 152 | 16 | 1840 | 5.45 | 71.6 | 54.4 | 89.4 | 1.85 | 48.6 | 31.7 | 55.2 | 4520 | 1160 | 91.3 | 0.442 | HA6x3x0.188 | 6 | 10.7
| HA152x76x3.2 |  | 13 | 2 | 152.4 | 76.2 | 3.18 | 2.86 | 2.86 | 5.72 | 22.64 | 49.29 | 152 | 10.9 | 1250 | 3.82 | 50.1 | 55.2 | 61.8 | 1.31 | 34.4 | 32.3 | 38.3 | 3130 | 806 | 62.6 | 0.447 | HA6x3x0.125 | 6 | 7.31
* | HA127x102x13 |  | 13 | 2 | 127 | 101.6 | 12.7 | 11.43 | 11.43 | 22.86 | 4.89 | 7.11 | 127 | 37.3 | 4370 | 8.67 | 137 | 44.6 | 176 | 6.07 | 119 | 37.3 | 150 | 12400 | 1860 | 232 | 0.418 | HA5x4x0.500 | 5 | 25
| HA127x102x9.5 |  | 13 | 2 | 127 | 101.6 | 9.53 | 8.58 | 8.58 | 17.16 | 7.84 | 10.8 | 127 | 29.5 | 3440 | 7.29 | 115 | 46.1 | 143 | 5.13 | 101 | 38.6 | 123 | 10100 | 1590 | 187 | 0.428 | HA5x4x0.375 | 5 | 19.8
| HA127x102x7.9 |  | 13 | 2 | 127 | 101.6 | 7.94 | 7.15 | 7.15 | 14.3 | 10.21 | 13.76 | 127 | 25.2 | 2930 | 6.42 | 101 | 46.8 | 124 | 4.53 | 89.2 | 39.3 | 107 | 8780 | 1410 | 160 | 0.433 | HA5x4x0.313 | 5 | 17
| HA127x102x6.4 |  | 13 | 2 | 127 | 101.6 | 6.35 | 5.72 | 5.72 | 11.44 | 13.76 | 18.2 | 127 | 20.7 | 2400 | 5.42 | 85.4 | 47.5 | 103 | 3.83 | 75.5 | 40 | 88.7 | 7290 | 1190 | 132 | 0.438 | HA5x4x0.250 | 5 | 13.9
| HA127x102x4.8 |  | 13 | 2 | 127 | 101.6 | 4.78 | 4.3 | 4.3 | 8.6 | 19.63 | 25.53 | 127 | 16 | 1840 | 4.29 | 67.6 | 48.2 | 80.8 | 3.04 | 59.9 | 40.6 | 69.4 | 5680 | 944 | 102 | 0.442 | HA5x4x0.188 | 5 | 10.7
| HA127x102x3.2 |  | 13 | 2 | 127 | 101.6 | 3.18 | 2.86 | 2.86 | 5.72 | 31.52 | 40.41 | 127 | 10.9 | 1250 | 3.01 | 47.3 | 49 | 55.8 | 2.14 | 42.1 | 41.3 | 48 | 3910 | 661 | 70 | 0.447 | HA5x4x0.125 | 5 | 7.31
* | HA127x76x13 |  | 13 | 2 | 127 | 76.2 | 12.7 | 11.43 | 11.43 | 22.86 | 2.67 | 7.11 | 127 | 32.2 | 3790 | 6.72 | 106 | 42.1 | 142 | 2.93 | 77 | 27.8 | 98.2 | 7220 | 1860 | 165 | 0.367 | HA5x3x0.500 | 5 | 21.6
| HA127x76x9.5 |  | 13 | 2 | 127 | 76.2 | 9.53 | 8.58 | 8.58 | 17.16 | 4.88 | 10.8 | 127 | 25.7 | 3000 | 5.76 | 90.7 | 43.8 | 117 | 2.55 | 66.9 | 29.1 | 81.7 | 6070 | 1590 | 135 | 0.377 | HA5x3x0.375 | 5 | 17.3
| HA127x76x7.9 |  | 13 | 2 | 127 | 76.2 | 7.94 | 7.15 | 7.15 | 14.3 | 6.66 | 13.76 | 127 | 22.1 | 2570 | 5.12 | 80.6 | 44.6 | 103 | 2.28 | 59.8 | 29.8 | 71.6 | 5320 | 1410 | 117 | 0.382 | HA5x3x0.313 | 5 | 14.9
| HA127x76x6.4 |  | 13 | 2 | 127 | 76.2 | 6.35 | 5.72 | 5.72 | 11.44 | 9.32 | 18.2 | 127 | 18.2 | 2110 | 4.35 | 68.5 | 45.4 | 85.8 | 1.95 | 51.2 | 30.4 | 60.1 | 4470 | 1190 | 97.1 | 0.387 | HA5x3x0.250 | 5 | 12.2
| HA127x76x4.8 |  | 13 | 2 | 127 | 76.2 | 4.78 | 4.3 | 4.3 | 8.6 | 13.72 | 25.53 | 127 | 14.1 | 1630 | 3.47 | 54.6 | 46.2 | 67.4 | 1.57 | 41.2 | 31.1 | 47.3 | 3510 | 944 | 75.6 | 0.392 | HA5x3x0.188 | 5 | 9.45
| HA127x76x3.2 |  | 13 | 2 | 127 | 76.2 | 3.18 | 2.86 | 2.86 | 5.72 | 22.64 | 40.41 | 127 | 9.62 | 1110 | 2.45 | 38.5 | 47 | 46.8 | 1.11 | 29.3 | 31.7 | 33 | 2440 | 661 | 52 | 0.397 | HA5x3x0.125 | 5 | 6.46
* | HA102x76x9.5 |  | 13 | 2 | 101.6 | 76.2 | 9.53 | 8.58 | 8.58 | 17.16 | 4.88 | 7.84 | 102 | 21.9 | 2570 | 3.24 | 63.8 | 35.5 | 82.1 | 2.05 | 53.7 | 28.2 | 67 | 4340 | 1150 | 105 | 0.326 | HA4x3x0.375 | 4 | 14.7
| HA102x76x7.9 |  | 13 | 2 | 101.6 | 76.2 | 7.94 | 7.15 | 7.15 | 14.3 | 6.66 | 10.21 | 102 | 18.9 | 2210 | 2.91 | 57.2 | 36.3 | 72.2 | 1.84 | 48.4 | 28.9 | 59 | 3820 | 1040 | 91.8 | 0.331 | HA4x3x0.313 | 4 | 12.7
| HA102x76x6.4 |  | 13 | 2 | 101.6 | 76.2 | 6.35 | 5.72 | 5.72 | 11.44 | 9.32 | 13.76 | 102 | 15.6 | 1820 | 2.5 | 49.1 | 37 | 60.8 | 1.59 | 41.7 | 29.6 | 49.8 | 3220 | 901 | 76.6 | 0.336 | HA4x3x0.250 | 4 | 10.5
| HA102x76x4.8 |  | 13 | 2 | 101.6 | 76.2 | 4.78 | 4.3 | 4.3 | 8.6 | 13.72 | 19.63 | 102 | 12.2 | 1410 | 2.01 | 39.6 | 37.8 | 48.1 | 1.29 | 33.7 | 30.2 | 39.5 | 2550 | 726 | 59.9 | 0.341 | HA4x3x0.188 | 4 | 8.17
| HA102x76x3.2 |  | 13 | 2 | 101.6 | 76.2 | 3.18 | 2.86 | 2.86 | 5.72 | 22.64 | 31.52 | 102 | 8.35 | 963 | 1.43 | 28.1 | 38.5 | 33.6 | 0.919 | 24.1 | 30.9 | 27.6 | 1770 | 516 | 41.3 | 0.346 | HA4x3x0.125 | 4 | 5.61
* | HA102x51x9.5 |  | 13 | 2 | 101.6 | 50.8 | 9.53 | 8.58 | 8.58 | 17.16 | 1.92 | 7.84 | 102 | 18.1 | 2130 | 2.29 | 45.2 | 32.8 | 61.8 | 0.736 | 29 | 18.6 | 37.1 | 1980 | 1150 | 65 | 0.275 | HA4x2x0.375 | 4 | 12.2
| HA102x51x7.9 |  | 13 | 2 | 101.6 | 50.8 | 7.94 | 7.15 | 7.15 | 14.3 | 3.1 | 10.21 | 102 | 15.7 | 1840 | 2.09 | 41.2 | 33.7 | 55 | 0.681 | 26.8 | 19.2 | 33.3 | 1800 | 1040 | 57.5 | 0.28 | HA4x2x0.313 | 4 | 10.6
| HA102x51x6.4 |  | 13 | 2 | 101.6 | 50.8 | 6.35 | 5.72 | 5.72 | 11.44 | 4.88 | 13.76 | 102 | 13.1 | 1530 | 1.83 | 36 | 34.6 | 46.9 | 0.602 | 23.7 | 19.9 | 28.6 | 1550 | 901 | 48.7 | 0.285 | HA4x2x0.250 | 4 | 8.81
| HA102x51x4.8 |  | 13 | 2 | 101.6 | 50.8 | 4.78 | 4.3 | 4.3 | 8.6 | 7.81 | 19.63 | 102 | 10.3 | 1190 | 1.49 | 29.4 | 35.4 | 37.5 | 0.499 | 19.6 | 20.5 | 23 | 1250 | 726 | 38.6 | 0.29 | HA4x2x0.188 | 4 | 6.89
| HA102x51x3.2 |  | 13 | 2 | 101.6 | 50.8 | 3.18 | 2.86 | 2.86 | 5.72 | 13.76 | 31.52 | 102 | 7.09 | 818 | 1.08 | 21.2 | 36.3 | 26.4 | 0.365 | 14.4 | 21.1 | 16.3 | 890 | 516 | 27 | 0.295 | HA4x2x0.125 | 4 | 4.76
* | HA89x64x6.4 |  | 13 | 2 | 88.9 | 63.5 | 6.35 | 5.72 | 5.72 | 11.44 | 7.1 | 11.54 | 89 | 13.1 | 1530 | 1.54 | 34.7 | 31.8 | 43.7 | 0.907 | 28.6 | 24.4 | 34.5 | 1930 | 755 | 54.3 | 0.285 | HA3.5x2.5x0.250 | 3.5 | 8.81
| HA89x64x4.8 |  | 13 | 2 | 88.9 | 63.5 | 4.78 | 4.3 | 4.3 | 8.6 | 10.77 | 16.67 | 89 | 10.3 | 1190 | 1.26 | 28.3 | 32.5 | 34.9 | 0.744 | 23.4 | 25 | 27.6 | 1540 | 617 | 42.8 | 0.29 | HA3.5x2.5x0.188 | 3.5 | 6.89
* | HA76x51x7.9 | + | 13 | 2 | 76.2 | 50.8 | 7.94 | 7.15 | 7.15 | 14.3 | 3.1 | 6.66 | 76 | 12.6 | 1480 | 0.974 | 25.6 | 25.7 | 33.9 | 0.506 | 19.9 | 18.5 | 25.4 | 1170 | 681 | 41.7 | 0.229 | HA3x2x0.313 | 3 | 8.46
| HA76x51x6.4 |  | 13 | 2 | 76.2 | 50.8 | 6.35 | 5.72 | 5.72 | 11.44 | 4.88 | 9.32 | 76 | 10.6 | 1240 | 0.867 | 22.8 | 26.5 | 29.4 | 0.454 | 17.9 | 19.1 | 22 | 1030 | 610 | 35.6 | 0.234 | HA3x2x0.250 | 3 | 7.11
| HA76x51x4.8 |  | 13 | 2 | 76.2 | 50.8 | 4.78 | 4.3 | 4.3 | 8.6 | 7.81 | 13.72 | 76 | 8.35 | 971 | 0.721 | 18.9 | 27.2 | 23.8 | 0.38 | 15 | 19.8 | 17.9 | 834 | 507 | 28.4 | 0.239 | HA3x2x0.188 | 3 | 5.61
| HA76x51x3.2 |  | 13 | 2 | 76.2 | 50.8 | 3.18 | 2.86 | 2.86 | 5.72 | 13.76 | 22.64 | 76 | 5.82 | 673 | 0.528 | 13.9 | 28 | 17 | 0.281 | 11.1 | 20.5 | 12.8 | 596 | 370 | 20 | 0.244 | HA3x2x0.125 | 3 | 3.9
* | HA76x38x6.4 |  | 13 | 2 | 76.2 | 38.1 | 6.35 | 5.72 | 5.72 | 11.44 | 2.66 | 9.32 | 76 | 9.31 | 1090 | 0.686 | 18 | 25.1 | 24.2 | 0.222 | 11.7 | 14.3 | 14.6 | 590 | 610 | 25.4 | 0.209 | HA3x1.5x0.250 | 3 | 6.26
| HA76x38x4.8 |  | 13 | 2 | 76.2 | 38.1 | 4.78 | 4.3 | 4.3 | 8.6 | 4.86 | 13.72 | 76 | 7.4 | 861 | 0.579 | 15.2 | 25.9 | 19.8 | 0.191 | 10 | 14.9 | 12.1 | 492 | 507 | 20.6 | 0.214 | HA3x1.5x0.188 | 3 | 4.97
| HA76x38x3.2 |  | 13 | 2 | 76.2 | 38.1 | 3.18 | 2.86 | 2.86 | 5.72 | 9.32 | 22.64 | 76 | 5.18 | 600 | 0.43 | 11.3 | 26.8 | 14.3 | 0.145 | 7.59 | 15.5 | 8.79 | 360 | 370 | 14.7 | 0.219 | HA3x1.5x0.125 | 3 | 3.48
* | HA64x38x6.4 |  | 13 | 2 | 63.5 | 38.1 | 6.35 | 5.72 | 5.72 | 11.44 | 2.66 | 7.1 | 64 | 8.05 | 947 | 0.42 | 13.2 | 21.1 | 17.8 | 0.183 | 9.63 | 13.9 | 12.3 | 452 | 465 | 20.7 | 0.184 | HA2.5x1.5x0.250 | 2.5 | 5.41
| HA64x38x4.8 |  | 13 | 2 | 63.5 | 38.1 | 4.78 | 4.3 | 4.3 | 8.6 | 4.86 | 10.77 | 64 | 6.45 | 752 | 0.361 | 11.4 | 21.9 | 14.7 | 0.159 | 8.37 | 14.6 | 10.2 | 380 | 398 | 16.9 | 0.188 | HA2.5x1.5x0.188 | 2.5 | 4.33
| HA64x38x3.2 |  | 13 | 2 | 63.5 | 38.1 | 3.18 | 2.86 | 2.86 | 5.72 | 9.32 | 18.2 | 64 | 4.55 | 527 | 0.272 | 8.56 | 22.7 | 10.7 | 0.122 | 6.4 | 15.2 | 7.51 | 279 | 298 | 12.1 | 0.193 | HA2.5x1.5x0.125 | 2.5 | 3.05
* | HA51x25x4.8 |  | 13 | 2 | 50.8 | 25.4 | 4.78 | 4.3 | 4.3 | 8.6 | 1.91 | 7.81 | 51 | 4.54 | 534 | 0.144 | 5.65 | 16.4 | 7.74 | 0.046 | 3.63 | 9.29 | 4.65 | 124 | 289 | 8.13 | 0.138 | HA2x1x0.188 | 2 | 3.05
| HA51x25x3.2 |  | 13 | 2 | 50.8 | 25.4 | 3.18 | 2.86 | 2.86 | 5.72 | 4.88 | 13.76 | 51 | 3.28 | 382 | 0.114 | 4.5 | 17.3 | 5.86 | 0.0376 | 2.96 | 9.93 | 3.57 | 97.1 | 225 | 6.09 | 0.143 | HA2x1x0.125 | 2 | 2.2

## HA_Ro
Prp | Ds_m | Avl | Shp | Use | D | B | T | Tdes | RI | RO | BT | DT | Dn_m | Mass | A_Th | Ix | Sx | Rx | Zx | Iy | Sy | Ry | Zy | J | Crt | C | SA | Ds_i | Dn_i | Wt_i
[16 empty] | 10^6 | 10^3 |  | 10^3 | 10^6 | 10^3 |  | 10^3 | 10^3 |  | 10^3
HA: HSS - ASTM A500 |  |  |  |  | mm | mm | mm | mm | mm | mm |  |  | mm | kg/m | mm^2 | mm^4 | mm^3 | mm | mm^3 | mm^4 | mm^3 | mm | mm^3 | mm^4 | mm^2 | mm^3 | m |  | in | lb/ft
Round
* | HA711x25 | + | 14 | 2 | 711.2 |  | 25.4 | 22.86 |  |  |  | 31.11 | 711 | 430 | 49400 | 2930 | 8240 | 243 | 10800 | 2930 | 8240 | 243 | 10800 | 5860000 | 24700 | 16500 | 2.23 | HA28x1.000 | 28 | 289
| HA711x19 | + | 14 | 2 | 711.2 |  | 19.05 | 17.15 |  |  |  | 41.47 | 711 | 325 | 37400 | 2250 | 6340 | 245 | 8260 | 2250 | 6340 | 245 | 8260 | 4510000 | 18700 | 12700 | 2.23 | HA28x0.750 | 28 | 219
| HA711x13 | + | 14 | 2 | 711.2 |  | 12.7 | 11.43 |  |  |  | 62.22 | 711 | 219 | 25100 | 1540 | 4330 | 247 | 5600 | 1540 | 4330 | 247 | 5600 | 3080000 | 12600 | 8650 | 2.23 | HA28x0.500 | 28 | 147
* | HA610x25 | + | 14 | 2 | 609.6 |  | 25.4 | 22.86 |  |  |  | 26.67 | 610 | 366 | 42100 | 1820 | 5960 | 208 | 7870 | 1820 | 5960 | 208 | 7870 | 3630000 | 21100 | 11900 | 1.92 | HA24x1.000 | 24 | 246
| HA610x19 | + | 14 | 2 | 609.6 |  | 19.05 | 17.15 |  |  |  | 35.55 | 610 | 277 | 31900 | 1400 | 4600 | 210 | 6020 | 1400 | 4600 | 210 | 6020 | 2800000 | 16000 | 9200 | 1.92 | HA24x0.750 | 24 | 186
| HA610x13 | + | 14 | 2 | 609.6 |  | 12.7 | 11.43 |  |  |  | 53.33 | 610 | 187 | 21500 | 961 | 3150 | 212 | 4090 | 961 | 3150 | 212 | 4090 | 1920000 | 10700 | 6310 | 1.92 | HA24x0.500 | 24 | 126
| HA610x9.5 | + | 14 | 2 | 609.6 |  | 9.53 | 8.58 |  |  |  | 71.05 | 610 | 141 | 16200 | 732 | 2400 | 213 | 3100 | 732 | 2400 | 213 | 3100 | 1460000 | 8100 | 4800 | 1.92 | HA24x0.375 | 24 | 94.7
* | HA508x25 | + | 14 | 2 | 508 |  | 25.4 | 22.86 |  |  |  | 22.22 | 508 | 302 | 34800 | 1030 | 4040 | 172 | 5380 | 1030 | 4040 | 172 | 5380 | 2050000 | 17400 | 8090 | 1.6 | HA20x1.000 | 20 | 203
| HA508x19 | + | 14 | 2 | 508 |  | 19.05 | 17.15 |  |  |  | 29.62 | 508 | 230 | 26400 | 797 | 3140 | 174 | 4130 | 797 | 3140 | 174 | 4130 | 1590000 | 13200 | 6280 | 1.6 | HA20x0.750 | 20 | 154
| HA508x13 | + | 14 | 2 | 508 |  | 12.7 | 11.43 |  |  |  | 44.44 | 508 | 155 | 17800 | 550 | 2160 | 176 | 2820 | 550 | 2160 | 176 | 2820 | 1100000 | 8920 | 4330 | 1.6 | HA20x0.500 | 20 | 104
| HA508x9.5 | + | 14 | 2 | 508 |  | 9.53 | 8.58 |  |  |  | 59.21 | 508 | 117 | 13500 | 420 | 1650 | 177 | 2140 | 420 | 1650 | 177 | 2140 | 840000 | 6730 | 3310 | 1.6 | HA20x0.375 | 20 | 78.7
| HA508x6.4 | + | 14 | 2 | 508 |  | 6.35 | 5.72 |  |  |  | 88.81 | 508 | 78.6 | 9030 | 285 | 1120 | 178 | 1440 | 285 | 1120 | 178 | 1440 | 569000 | 4510 | 2240 | 1.6 | HA20x0.250 | 20 | 52.8
* | HA457x25 | + | 14 | 2 | 457.2 |  | 25.4 | 22.86 |  |  |  | 20 | 457 | 270 | 31200 | 738 | 3230 | 154 | 4320 | 738 | 3230 | 154 | 4320 | 1480000 | 15600 | 6450 | 1.44 | HA18x1.000 | 18 | 182
| HA457x19 | + | 14 | 2 | 457.2 |  | 19.05 | 17.15 |  |  |  | 26.66 | 457 | 206 | 23700 | 575 | 2510 | 156 | 3320 | 575 | 2510 | 156 | 3320 | 1150000 | 11900 | 5030 | 1.44 | HA18x0.750 | 18 | 138
| HA457x13 | + | 14 | 2 | 457.2 |  | 12.7 | 11.43 |  |  |  | 40 | 457 | 139 | 16000 | 398 | 1740 | 158 | 2270 | 398 | 1740 | 158 | 2270 | 796000 | 8010 | 3480 | 1.44 | HA18x0.500 | 18 | 93.6
| HA457x9.5 | + | 14 | 2 | 457.2 |  | 9.53 | 8.58 |  |  |  | 53.29 | 457 | 105 | 12100 | 304 | 1330 | 159 | 1730 | 304 | 1330 | 159 | 1730 | 609000 | 6050 | 2660 | 1.44 | HA18x0.375 | 18 | 70.7
| HA457x6.4 | + | 14 | 2 | 457.2 |  | 6.35 | 5.72 |  |  |  | 79.93 | 457 | 70.6 | 8110 | 207 | 904 | 160 | 1170 | 207 | 904 | 160 | 1170 | 413000 | 4060 | 1810 | 1.44 | HA18x0.250 | 18 | 47.4
* | HA406x25 | + | 14 | 2 | 406.4 |  | 25.4 | 22.86 |  |  |  | 17.78 | 406 | 239 | 27500 | 508 | 2500 | 136 | 3370 | 508 | 2500 | 136 | 3370 | 1020000 | 13800 | 5000 | 1.28 | HA16x1.000 | 16 | 160
| HA406x19 | + | 14 | 2 | 406.4 |  | 19.05 | 17.15 |  |  |  | 23.7 | 406 | 182 | 21000 | 398 | 1960 | 138 | 2600 | 398 | 1960 | 138 | 2600 | 796000 | 10500 | 3920 | 1.28 | HA16x0.750 | 16 | 122
| HA406x16 | + | 14 | 2 | 406.4 |  | 15.88 | 14.29 |  |  |  | 28.44 | 406 | 153 | 17600 | 339 | 1670 | 139 | 2200 | 339 | 1670 | 139 | 2200 | 678000 | 8810 | 3330 | 1.28 | HA16x0.625 | 16 | 103
| HA406x13 |  | 14 | 2 | 406.4 |  | 12.7 | 11.43 |  |  |  | 35.56 | 406 | 123 | 14200 | 277 | 1360 | 140 | 1780 | 277 | 1360 | 140 | 1780 | 554000 | 7100 | 2720 | 1.28 | HA16x0.500 | 16 | 82.9
| HA406x9.5 |  | 14 | 2 | 406.4 |  | 9.53 | 8.58 |  |  |  | 47.37 | 406 | 93.3 | 10700 | 212 | 1040 | 141 | 1360 | 212 | 1040 | 141 | 1360 | 424000 | 5360 | 2090 | 1.28 | HA16x0.375 | 16 | 62.6
| HA406x6.4 |  | 14 | 2 | 406.4 |  | 6.35 | 5.72 |  |  |  | 71.05 | 406 | 62.6 | 7200 | 145 | 711 | 142 | 918 | 145 | 711 | 142 | 918 | 289000 | 3600 | 1420 | 1.28 | HA16x0.250 | 16 | 42.1
* | HA356x19 | + | 14 | 2 | 355.6 |  | 19.05 | 17.15 |  |  |  | 20.73 | 356 | 158 | 18200 | 262 | 1470 | 120 | 1970 | 262 | 1470 | 120 | 1970 | 524000 | 9130 | 2940 | 1.12 | HA14x0.750 | 14 | 106
| HA356x16 | + | 14 | 2 | 355.6 |  | 15.88 | 14.29 |  |  |  | 24.88 | 356 | 133 | 15300 | 224 | 1260 | 121 | 1670 | 224 | 1260 | 121 | 1670 | 447000 | 7670 | 2510 | 1.12 | HA14x0.625 | 14 | 89.4
| HA356x13 |  | 14 | 2 | 355.6 |  | 12.7 | 11.43 |  |  |  | 31.11 | 356 | 107 | 12400 | 183 | 1030 | 122 | 1350 | 183 | 1030 | 122 | 1350 | 366000 | 6180 | 2060 | 1.12 | HA14x0.500 | 14 | 72.2
| HA356x9.5 |  | 14 | 2 | 355.6 |  | 9.53 | 8.58 |  |  |  | 41.45 | 356 | 81.3 | 9350 | 141 | 792 | 123 | 1030 | 141 | 792 | 123 | 1030 | 282000 | 4680 | 1580 | 1.12 | HA14x0.375 | 14 | 54.6
| HA356x6.4 |  | 14 | 2 | 355.6 |  | 6.35 | 5.72 |  |  |  | 62.17 | 356 | 54.7 | 6290 | 96.2 | 541 | 124 | 700 | 96.2 | 541 | 124 | 700 | 192000 | 3140 | 1080 | 1.12 | HA14x0.250 | 14 | 36.8
* | HA324x19 | + | 14 | 2 | 323.9 |  | 19.05 | 17.15 |  |  |  | 18.89 | 324 | 143 | 16500 | 195 | 1200 | 109 | 1620 | 195 | 1200 | 109 | 1620 | 390000 | 8280 | 2410 | 1.02 | HA12.75x0.750 | 12.75 | 96.2
| HA324x16 | + | 14 | 2 | 323.9 |  | 15.88 | 14.29 |  |  |  | 22.67 | 324 | 121 | 13900 | 167 | 1030 | 110 | 1370 | 167 | 1030 | 110 | 1370 | 334000 | 6960 | 2060 | 1.02 | HA12.75x0.625 | 12.75 | 81
| HA324x13 |  | 14 | 2 | 323.9 |  | 12.7 | 11.43 |  |  |  | 28.34 | 324 | 97.5 | 11200 | 137 | 847 | 111 | 1120 | 137 | 847 | 111 | 1120 | 274000 | 5620 | 1690 | 1.02 | HA12.75x0.500 | 12.75 | 65.5
| HA324x9.5 |  | 14 | 2 | 323.9 |  | 9.53 | 8.58 |  |  |  | 37.75 | 324 | 73.9 | 8500 | 106 | 653 | 112 | 853 | 106 | 653 | 112 | 853 | 211000 | 4250 | 1310 | 1.02 | HA12.75x0.375 | 12.75 | 49.6
| HA324x6.4 |  | 14 | 2 | 323.9 |  | 6.35 | 5.72 |  |  |  | 56.63 | 324 | 49.7 | 5720 | 72.4 | 447 | 113 | 579 | 72.4 | 447 | 113 | 579 | 145000 | 2860 | 894 | 1.02 | HA12.75x0.250 | 12.75 | 33.4
* | HA273x13 |  | 14 | 2 | 273.1 |  | 12.7 | 11.43 |  |  |  | 23.89 | 273 | 81.6 | 9400 | 80.6 | 590 | 92.6 | 783 | 80.6 | 590 | 92.6 | 783 | 161000 | 4700 | 1180 | 0.858 | HA10.75x0.500 | 10.75 | 54.8
| HA273x9.5 |  | 14 | 2 | 273.1 |  | 9.53 | 8.58 |  |  |  | 31.83 | 273 | 61.9 | 7130 | 62.4 | 457 | 93.6 | 601 | 62.4 | 457 | 93.6 | 601 | 125000 | 3570 | 914 | 0.858 | HA10.75x0.375 | 10.75 | 41.6
| HA273x7.9 |  | 14 | 2 | 273.1 |  | 7.94 | 7.15 |  |  |  | 38.2 | 273 | 51.9 | 5970 | 52.9 | 387 | 94.1 | 506 | 52.9 | 387 | 94.1 | 506 | 106000 | 2990 | 774 | 0.858 | HA10.75x0.313 | 10.75 | 34.9
| HA273x6.4 |  | 14 | 2 | 273.1 |  | 6.35 | 5.72 |  |  |  | 47.74 | 273 | 41.8 | 4800 | 43 | 315 | 94.6 | 409 | 43 | 315 | 94.6 | 409 | 85900 | 2400 | 629 | 0.858 | HA10.75x0.250 | 10.75 | 28.1
| HA273x4.8 |  | 14 | 2 | 273.1 |  | 4.78 | 4.3 |  |  |  | 63.51 | 273 | 31.6 | 3630 | 32.8 | 240 | 95 | 311 | 32.8 | 240 | 95 | 311 | 65600 | 1820 | 480 | 0.858 | HA10.75x0.188 | 10.75 | 21.2
* | HA245x9.5 | + | 14 | 2 | 244.5 |  | 9.53 | 8.58 |  |  |  | 28.5 | 245 | 55.2 | 6360 | 44.3 | 362 | 83.5 | 478 | 44.3 | 362 | 83.5 | 478 | 88600 | 3180 | 725 | 0.768 | HA9.625x0.375 | 9.625 | 37.1
| HA245x6.4 | + | 14 | 2 | 244.5 |  | 6.35 | 5.72 |  |  |  | 42.74 | 245 | 37.3 | 4290 | 30.6 | 250 | 84.4 | 326 | 30.6 | 250 | 84.4 | 326 | 61200 | 2150 | 501 | 0.768 | HA9.625x0.250 | 9.625 | 25.1
* | HA219x13 |  | 14 | 2 | 219.1 |  | 12.7 | 11.43 |  |  |  | 19.17 | 219 | 64.6 | 7460 | 40.3 | 368 | 73.5 | 493 | 40.3 | 368 | 73.5 | 493 | 80600 | 3740 | 736 | 0.688 | HA8.625x0.500 | 8.625 | 43.4
| HA219x9.5 |  | 14 | 2 | 219.1 |  | 9.53 | 8.58 |  |  |  | 25.54 | 219 | 49.3 | 5670 | 31.5 | 287 | 74.5 | 380 | 31.5 | 287 | 74.5 | 380 | 63000 | 2840 | 575 | 0.688 | HA8.625x0.375 | 8.625 | 33.1
| HA219x6.4 |  | 14 | 2 | 219.1 |  | 6.35 | 5.72 |  |  |  | 38.3 | 219 | 33.3 | 3830 | 21.8 | 199 | 75.5 | 260 | 21.8 | 199 | 75.5 | 260 | 43700 | 1920 | 399 | 0.688 | HA8.625x0.250 | 8.625 | 22.4
| HA219x4.8 |  | 14 | 2 | 219.1 |  | 4.78 | 4.3 |  |  |  | 50.95 | 219 | 25.3 | 2900 | 16.7 | 153 | 76 | 198 | 16.7 | 153 | 76 | 198 | 33500 | 1450 | 306 | 0.688 | HA8.625x0.188 | 8.625 | 17
* | HA178x13 | + | 14 | 2 | 177.8 |  | 12.7 | 11.43 |  |  |  | 15.56 | 178 | 51.7 | 5970 | 20.8 | 234 | 59 | 317 | 20.8 | 234 | 59 | 317 | 41500 | 3000 | 467 | 0.559 | HA7x0.500 | 7 | 34.7
| HA178x9.5 | + | 14 | 2 | 177.8 |  | 9.53 | 8.58 |  |  |  | 20.72 | 178 | 39.5 | 4560 | 16.4 | 184 | 59.9 | 246 | 16.4 | 184 | 59.9 | 246 | 32700 | 2280 | 368 | 0.559 | HA7x0.375 | 7 | 26.6
* | HA168x13 |  | 14 | 2 | 168.3 |  | 12.7 | 11.43 |  |  |  | 14.72 | 168 | 48.7 | 5630 | 17.4 | 207 | 55.6 | 282 | 17.4 | 207 | 55.6 | 282 | 34800 | 2830 | 414 | 0.529 | HA6.625x0.500 | 6.625 | 32.7
| HA168x9.5 |  | 14 | 2 | 168.3 |  | 9.53 | 8.58 |  |  |  | 19.62 | 168 | 37.3 | 4310 | 13.8 | 164 | 56.6 | 219 | 13.8 | 164 | 56.6 | 219 | 27500 | 2160 | 327 | 0.529 | HA6.625x0.375 | 6.625 | 25.1
| HA168x6.4 |  | 14 | 2 | 168.3 |  | 6.35 | 5.72 |  |  |  | 29.42 | 168 | 25.4 | 2920 | 9.66 | 115 | 57.5 | 151 | 9.66 | 115 | 57.5 | 151 | 19300 | 1460 | 230 | 0.529 | HA6.625x0.250 | 6.625 | 17
| HA168x4.8 |  | 14 | 2 | 168.3 |  | 4.78 | 4.3 |  |  |  | 39.14 | 168 | 19.3 | 2220 | 7.45 | 88.6 | 58 | 116 | 7.45 | 88.6 | 58 | 116 | 14900 | 1110 | 177 | 0.529 | HA6.625x0.188 | 6.625 | 12.9
* | HA152x7.9 | + | 14 | 2 | 152.4 |  | 7.94 | 7.15 |  |  |  | 21.31 | 152 | 28.3 | 3260 | 8.63 | 113 | 51.4 | 151 | 8.63 | 113 | 51.4 | 151 | 17300 | 1630 | 226 | 0.479 | HA6x0.313 | 6 | 19
| HA152x6.4 | + | 14 | 2 | 152.4 |  | 6.35 | 5.72 |  |  |  | 26.64 | 152 | 22.9 | 2640 | 7.1 | 93.2 | 51.9 | 123 | 7.1 | 93.2 | 51.9 | 123 | 14200 | 1320 | 186 | 0.479 | HA6x0.250 | 6 | 15.4
* | HA141x13 |  | 14 | 2 | 141.3 |  | 12.7 | 11.43 |  |  |  | 12.36 | 141 | 40.3 | 4660 | 9.91 | 140 | 46.1 | 193 | 9.91 | 140 | 46.1 | 193 | 19800 | 2340 | 280 | 0.444 | HA5.563x0.500 | 5.563 | 27.1
| HA141x9.5 |  | 14 | 2 | 141.3 |  | 9.53 | 8.58 |  |  |  | 16.47 | 141 | 31 | 3580 | 7.91 | 112 | 47 | 151 | 7.91 | 112 | 47 | 151 | 15800 | 1790 | 224 | 0.444 | HA5.563x0.375 | 5.563 | 20.8
| HA141x6.4 |  | 14 | 2 | 141.3 |  | 6.35 | 5.72 |  |  |  | 24.7 | 141 | 21.1 | 2440 | 5.61 | 79.4 | 48 | 105 | 5.61 | 79.4 | 48 | 105 | 11200 | 1220 | 159 | 0.444 | HA5.563x0.250 | 5.563 | 14.2
* | HA127x9.5 |  | 14 | 2 | 127 |  | 9.53 | 8.58 |  |  |  | 14.8 | 127 | 27.6 | 3190 | 5.62 | 88.6 | 42 | 121 | 5.62 | 88.6 | 42 | 121 | 11200 | 1600 | 177 | 0.399 | HA5x0.375 | 5 | 18.5
| HA127x7.9 | + | 14 | 2 | 127 |  | 7.94 | 7.15 |  |  |  | 17.76 | 127 | 23.3 | 2690 | 4.85 | 76.4 | 42.4 | 103 | 4.85 | 76.4 | 42.4 | 103 | 9700 | 1350 | 153 | 0.399 | HA5x0.313 | 5 | 15.7
| HA127x6.4 |  | 14 | 2 | 127 |  | 6.35 | 5.72 |  |  |  | 22.2 | 127 | 18.9 | 2180 | 4.02 | 63.2 | 42.9 | 84.2 | 4.02 | 63.2 | 42.9 | 84.2 | 8030 | 1090 | 126 | 0.399 | HA5x0.250 | 5 | 12.7
* | HA114x6.4 | + | 14 | 2 | 114.3 |  | 6.35 | 5.72 |  |  |  | 19.98 | 114 | 16.9 | 1950 | 2.88 | 50.5 | 38.4 | 67.5 | 2.88 | 50.5 | 38.4 | 67.5 | 5770 | 977 | 101 | 0.359 | HA4.5x0.250 | 4.5 | 11.4
| HA114x4.8 | + | 14 | 2 | 114.3 |  | 4.78 | 4.3 |  |  |  | 26.58 | 114 | 12.9 | 1490 | 2.25 | 39.4 | 38.9 | 52.1 | 2.25 | 39.4 | 38.9 | 52.1 | 4500 | 744 | 78.8 | 0.359 | HA4.5x0.188 | 4.5 | 8.67
* | HA102x6.4 | + | 14 | 2 | 101.6 |  | 6.35 | 5.72 |  |  |  | 17.76 | 102 | 14.9 | 1720 | 1.99 | 39.1 | 34 | 52.6 | 1.99 | 39.1 | 34 | 52.6 | 3970 | 864 | 78.2 | 0.319 | HA4x0.250 | 4 | 10
| HA102x4.8 | + | 14 | 2 | 101.6 |  | 4.78 | 4.3 |  |  |  | 23.63 | 102 | 11.4 | 1310 | 1.56 | 30.7 | 34.4 | 40.7 | 1.56 | 30.7 | 34.4 | 40.7 | 3120 | 658 | 61.4 | 0.319 | HA4x0.188 | 4 | 7.66
* | HA89x6.4 |  | 14 | 2 | 88.9 |  | 6.35 | 5.72 |  |  |  | 15.54 | 89 | 12.9 | 1490 | 1.3 | 29.2 | 29.5 | 39.6 | 1.3 | 29.2 | 29.5 | 39.6 | 2600 | 750 | 58.4 | 0.279 | HA3.5x0.250 | 3.5 | 8.69
| HA89x4.8 |  | 14 | 2 | 88.9 |  | 4.78 | 4.3 |  |  |  | 20.67 | 89 | 9.92 | 1140 | 1.03 | 23.1 | 29.9 | 30.8 | 1.03 | 23.1 | 29.9 | 30.8 | 2050 | 572 | 46.1 | 0.279 | HA3.5x0.188 | 3.5 | 6.66
| HA89x3.2 |  | 14 | 2 | 88.9 |  | 3.18 | 2.86 |  |  |  | 31.08 | 89 | 6.72 | 773 | 0.716 | 16.1 | 30.4 | 21.2 | 0.716 | 16.1 | 30.4 | 21.2 | 1430 | 387 | 32.2 | 0.279 | HA3.5x0.125 | 3.5 | 4.51
* | HA76x6.4 |  | 14 | 2 | 76.2 |  | 6.35 | 5.72 |  |  |  | 13.32 | 76 | 10.9 | 1270 | 0.792 | 20.8 | 25 | 28.5 | 0.792 | 20.8 | 25 | 28.5 | 1580 | 636 | 41.6 | 0.239 | HA3x0.250 | 3 | 7.35
| HA76x4.8 |  | 14 | 2 | 76.2 |  | 4.78 | 4.3 |  |  |  | 17.72 | 76 | 8.42 | 971 | 0.63 | 16.5 | 25.5 | 22.3 | 0.63 | 16.5 | 25.5 | 22.3 | 1260 | 487 | 33.1 | 0.239 | HA3x0.188 | 3 | 5.65
| HA76x3.2 |  | 14 | 2 | 76.2 |  | 3.18 | 2.86 |  |  |  | 26.64 | 76 | 5.73 | 659 | 0.444 | 11.6 | 25.9 | 15.4 | 0.444 | 11.6 | 25.9 | 15.4 | 887 | 330 | 23.3 | 0.239 | HA3x0.125 | 3 | 3.84
* | HA73x6.4 |  | 14 | 2 | 73 |  | 6.35 | 5.72 |  |  |  | 12.76 | 73 | 10.4 | 1210 | 0.689 | 18.9 | 23.9 | 26 | 0.689 | 18.9 | 23.9 | 26 | 1380 | 607 | 37.8 | 0.229 | HA2.875x0.250 | 2.875 | 7.02
| HA73x4.8 |  | 14 | 2 | 73 |  | 4.78 | 4.3 |  |  |  | 16.98 | 73 | 8.04 | 928 | 0.55 | 15.1 | 24.3 | 20.3 | 0.55 | 15.1 | 24.3 | 20.3 | 1100 | 465 | 30.1 | 0.229 | HA2.875x0.188 | 2.875 | 5.4
| HA73x3.2 |  | 14 | 2 | 73 |  | 3.18 | 2.86 |  |  |  | 25.52 | 73 | 5.48 | 630 | 0.388 | 10.6 | 24.8 | 14.1 | 0.388 | 10.6 | 24.8 | 14.1 | 776 | 315 | 21.3 | 0.229 | HA2.875x0.125 | 2.875 | 3.68
* | HA64x6.4 |  | 14 | 2 | 63.5 |  | 6.35 | 5.72 |  |  |  | 11.1 | 64 | 8.95 | 1040 | 0.438 | 13.8 | 20.5 | 19.2 | 0.438 | 13.8 | 20.5 | 19.2 | 875 | 523 | 27.6 | 0.199 | HA2.5x0.250 | 2.5 | 6.01
| HA64x4.8 |  | 14 | 2 | 63.5 |  | 4.78 | 4.3 |  |  |  | 14.77 | 64 | 6.92 | 800 | 0.352 | 11.1 | 21 | 15.1 | 0.352 | 11.1 | 21 | 15.1 | 704 | 401 | 22.2 | 0.199 | HA2.5x0.188 | 2.5 | 4.65
| HA64x3.2 |  | 14 | 2 | 63.5 |  | 3.18 | 2.86 |  |  |  | 22.2 | 64 | 4.73 | 545 | 0.251 | 7.91 | 21.5 | 10.5 | 0.251 | 7.91 | 21.5 | 10.5 | 502 | 273 | 15.8 | 0.199 | HA2.5x0.125 | 2.5 | 3.17
* | HA60x6.4 |  | 14 | 2 | 60.3 |  | 6.35 | 5.72 |  |  |  | 10.54 | 60 | 8.45 | 981 | 0.369 | 12.2 | 19.4 | 17.1 | 0.369 | 12.2 | 19.4 | 17.1 | 738 | 494 | 24.5 | 0.189 | HA2.375x0.250 | 2.375 | 5.68
| HA60x4.8 |  | 14 | 2 | 60.3 |  | 4.78 | 4.3 |  |  |  | 14.02 | 60 | 6.54 | 756 | 0.298 | 9.89 | 19.9 | 13.5 | 0.298 | 9.89 | 19.9 | 13.5 | 597 | 380 | 19.8 | 0.189 | HA2.375x0.188 | 2.375 | 4.4
| HA60x3.2 |  | 14 | 2 | 60.3 |  | 3.18 | 2.86 |  |  |  | 21.08 | 60 | 4.48 | 516 | 0.213 | 7.08 | 20.3 | 9.44 | 0.213 | 7.08 | 20.3 | 9.44 | 427 | 258 | 14.2 | 0.189 | HA2.375x0.125 | 2.375 | 3.01
* | HA48x4.8 |  | 14 | 2 | 48.3 |  | 4.78 | 4.3 |  |  |  | 11.23 | 48 | 5.13 | 594 | 0.145 | 6.01 | 15.6 | 8.35 | 0.145 | 6.01 | 15.6 | 8.35 | 290 | 299 | 12 | 0.152 | HA1.9x0.188 | 1.9 | 3.44
| HA48x3.2 |  | 14 | 2 | 48.3 |  | 3.18 | 2.86 |  |  |  | 16.89 | 48 | 3.54 | 408 | 0.106 | 4.38 | 16.1 | 5.91 | 0.106 | 4.38 | 16.1 | 5.91 | 212 | 205 | 8.76 | 0.152 | HA1.9x0.125 | 1.9 | 2.37
* | HA42x3.2 |  | 14 | 2 | 42.2 |  | 3.18 | 2.86 |  |  |  | 14.76 | 42 | 3.06 | 353 | 0.0687 | 3.26 | 13.9 | 4.43 | 0.0687 | 3.26 | 13.9 | 4.43 | 137 | 177 | 6.52 | 0.133 | HA1.66x0.125 | 1.66 | 2.05

## 2LE
Prp | Ds_m | Avl | Shp | Grp | D | B | T | Ryp | BT | DT | K | TanA | Mass | A_A6 | A_Th | Ix | Sx | Rx | Y | Ry0 | Ry8 | Ry10 | Ry12 | Ry16 | Ry20 | Yo | J | Cw | SA | Ds_i | Wt_i
2LE: Double Angles | [15 empty] | 10^6 | 10^3 | [9 empty] | 10^3 | 10^9
Equal Legs Back-to-Back | [12 empty] | kg/m | mm^2 | mm^2 | mm^4 | mm^3 | mm | mm | mm | mm | mm | mm | mm | mm | mm | mm^4 | mm^6 | m |  | lb/ft | bar: Avl to K
Metric Properties
* | 2LE254x254x32 | * | 15 | 3 | 254 | 254 | 31.8 | 49.7 | 7.99 | 7.99 | 52 | 1 | 238 | 30200 | 30300 | 181 | 1010 | 77.3 | 75.2 | 108 | 111 | 111 | 112 | 114 | 115 | 59.3 | 10200 | 48.2 | 2.03 | 2LE10x10x1-1/4 | 160
| 2LE254x254x29 | * | 15 | 3 | 254 | 254 | 28.6 | 49.8 | 8.88 | 8.88 | 49 | 1 | 216 | 27400 | 27400 | 166 | 921 | 77.7 | 74 | 107 | 110 | 111 | 112 | 113 | 114 | 59.7 | 7480 | 35.8 | 2.03 | 2LE10x10x1-1/8 | 145
| 2LE254x254x25 | * | 15 | 3 | 254 | 254 | 25.4 | 49.9 | 10 | 10 | 45 | 1 | 192 | 24600 | 24500 | 150 | 827 | 78.2 | 72.9 | 107 | 110 | 110 | 111 | 112 | 114 | 60.2 | 5270 | 25.6 | 2.03 | 2LE10x10x1 | 129
| 2LE254x254x22 | * | 15 | 3 | 254 | 254 | 22.2 | 50.1 | 11.44 | 11.44 | 42 | 1 | 169 | 21600 | 21600 | 133 | 731 | 78.6 | 71.7 | 106 | 109 | 110 | 111 | 112 | 113 | 60.6 | 3540 | 17.4 | 2.03 | 2LE10x10x7/8 | 114
| 2LE254x254x19 | * | 15 | 2 | 254 | 254 | 19.1 | 50.3 | 13.3 | 13.3 | 39 | 1 | 146 | 18620 | 18700 | 117 | 636 | 79.1 | 70.6 | 106 | 109 | 109 | 110 | 111 | 113 | 61 | 2270 | 11.3 | 2.03 | 2LE10x10x3/4 | 98.2
* | 2LE203x203x29 | * | 15 | 3 | 203 | 203 | 28.6 | 39.6 | 7.1 | 7.1 | 45 | 1 | 169 | 21600 | 21600 | 81.4 | 574 | 61.4 | 61.2 | 86.7 | 89.6 | 90.3 | 91 | 92.5 | 94 | 46.9 | 5890 | 17.5 | 1.62 | 2LE8x8x1-1/8 | 114
| 2LE203x203x25 | * | 15 | 3 | 203 | 203 | 25.4 | 39.7 | 7.99 | 7.99 | 41 | 1 | 152 | 19360 | 19300 | 73.8 | 517 | 61.8 | 60.1 | 86.2 | 89 | 89.7 | 90.5 | 91.9 | 93.4 | 47.4 | 4160 | 12.5 | 1.62 | 2LE8x8x1 | 102
| 2LE203x203x22 | * | 15 | 3 | 203 | 203 | 22.2 | 39.8 | 9.14 | 9.14 | 38 | 1 | 134 | 17000 | 17000 | 66 | 458 | 62.2 | 58.9 | 85.7 | 88.5 | 89.2 | 89.9 | 91.4 | 92.8 | 47.8 | 2800 | 8.59 | 1.62 | 2LE8x8x7/8 | 90
| 2LE203x203x19 | * | 15 | 2 | 203 | 203 | 19 | 40 | 10.68 | 10.68 | 35 | 1 | 116 | 14720 | 14700 | 57.7 | 398 | 62.7 | 57.8 | 85.2 | 88 | 88.7 | 89.4 | 90.8 | 92.3 | 48.3 | 1770 | 5.52 | 1.62 | 2LE8x8x3/4 | 77.8
| 2LE203x203x16 | * | 15 | 2 | 203 | 203 | 15.9 | 40.1 | 12.77 | 12.77 | 32 | 1 | 97.4 | 12400 | 12400 | 49.4 | 337 | 63.1 | 56.6 | 84.8 | 87.5 | 88.2 | 88.9 | 90.3 | 91.8 | 48.7 | 1050 | 3.31 | 1.62 | 2LE8x8x5/8 | 65.4
| 2LE203x203x14 | * | 15 | 2 | 203 | 203 | 14.3 | 40.2 | 14.2 | 14.2 | 30 | 1 | 88 | 11200 | 11200 | 44.9 | 306 | 63.3 | 56 | 84.6 | 87.3 | 88 | 88.7 | 90.1 | 91.5 | 48.9 | 764 | 2.44 | 1.62 | 2LE8x8x9/16 | 59.2
| 2LE203x203x13 | * | 15 | 1 | 203 | 203 | 12.7 | 40.3 | 15.98 | 15.98 | 29 | 1 | 78.6 | 10000 | 9990 | 40.4 | 274 | 63.6 | 55.5 | 84.4 | 87 | 87.7 | 88.4 | 89.8 | 91.2 | 49.1 | 537 | 1.73 | 1.62 | 2LE8x8x1/2 | 52.8
* | 2LE152x152x25 | * | 15 | 3 | 152 | 152 | 25.4 | 29.6 | 5.98 | 5.98 | 38 | 1 | 111 | 14200 | 14200 | 29.3 | 279 | 45.5 | 47.2 | 65.6 | 68.5 | 69.3 | 70 | 71.5 | 73.1 | 34.5 | 3040 | 4.92 | 1.22 | 2LE6x6x1 | 74.8
| 2LE152x152x22 | * | 15 | 3 | 152 | 152 | 22.2 | 29.6 | 6.85 | 6.85 | 35 | 1 | 98.6 | 12560 | 12500 | 26.3 | 249 | 45.9 | 46.1 | 65 | 67.9 | 68.7 | 69.4 | 70.9 | 72.5 | 35 | 2060 | 3.4 | 1.22 | 2LE6x6x7/8 | 66.2
| 2LE152x152x19 |  | 15 | 2 | 152 | 152 | 19 | 29.7 | 8 | 8 | 32 | 1 | 85.4 | 10900 | 10800 | 23.2 | 217 | 46.3 | 45 | 64.5 | 67.4 | 68.1 | 68.8 | 70.3 | 71.9 | 35.5 | 1300 | 2.21 | 1.22 | 2LE6x6x3/4 | 57.4
| 2LE152x152x16 |  | 15 | 2 | 152 | 152 | 15.9 | 29.8 | 9.56 | 9.56 | 29 | 1 | 72 | 9180 | 9160 | 20 | 185 | 46.7 | 43.9 | 64.1 | 66.9 | 67.6 | 68.3 | 69.8 | 71.3 | 35.9 | 772 | 1.34 | 1.22 | 2LE6x6x5/8 | 48.4
| 2LE152x152x14 |  | 15 | 2 | 152 | 152 | 14.3 | 29.9 | 10.63 | 10.63 | 27 | 1 | 65.2 | 8300 | 8290 | 18.2 | 168 | 46.9 | 43.3 | 63.8 | 66.6 | 67.3 | 68 | 69.5 | 71 | 36.1 | 565 | 0.987 | 1.22 | 2LE6x6x9/16 | 43.8
| 2LE152x152x13 |  | 15 | 1 | 152 | 152 | 12.7 | 30 | 11.97 | 11.97 | 26 | 1 | 58.4 | 7420 | 7400 | 16.4 | 150 | 47.1 | 42.7 | 63.6 | 66.3 | 67.1 | 67.8 | 69.2 | 70.7 | 36.3 | 398 | 0.703 | 1.22 | 2LE6x6x1/2 | 39.2
| 2LE152x152x11 |  | 15 | 1 | 152 | 152 | 11.1 | 30.1 | 13.69 | 13.69 | 24 | 1 | 51.2 | 6540 | 6500 | 14.6 | 133 | 47.4 | 42.1 | 63.4 | 66.1 | 66.8 | 67.5 | 69 | 70.4 | 36.6 | 267 | 0.477 | 1.22 | 2LE6x6x7/16 | 34.4
| 2LE152x152x9.5 |  | 15 | 1 | 152 | 152 | 9.53 | 30.2 | 15.95 | 15.95 | 23 | 1 | 44.4 | 5620 | 5610 | 12.7 | 115 | 47.6 | 41.5 | 63.2 | 65.9 | 66.6 | 67.3 | 68.7 | 70.1 | 36.8 | 170 | 0.307 | 1.22 | 2LE6x6x3/8 | 29.8
| 2LE152x152x7.9 | * | 15 | 1 | 152 | 152 | 7.94 | 30.3 | 19.14 | 19.14 | 21 | 1 | 37 | 4720 | 4700 | 10.8 | 96.8 | 47.8 | 41 | 63 | 65.6 | 66.3 | 67 | 68.4 | 69.9 | 37 | 98.8 | 0.18 | 1.22 | 2LE6x6x5/16 | 24.8
* | 2LE127x127x22 | * | 15 | 3 | 127 | 127 | 22.2 | 24.7 | 5.72 | 5.72 | 35 | 1 | 81 | 10300 | 10300 | 14.8 | 169 | 37.9 | 39.8 | 55 | 57.9 | 58.7 | 59.4 | 61 | 62.6 | 28.7 | 1690 | 1.89 | 1.02 | 2LE5x5x7/8 | 54.4
| 2LE127x127x19 |  | 15 | 2 | 127 | 127 | 19 | 24.8 | 6.68 | 6.68 | 32 | 1 | 70.2 | 8960 | 8930 | 13.1 | 148 | 38.3 | 38.7 | 54.4 | 57.3 | 58.1 | 58.8 | 60.4 | 61.9 | 29.2 | 1070 | 1.24 | 1.02 | 2LE5x5x3/4 | 47.2
| 2LE127x127x16 |  | 15 | 2 | 127 | 127 | 15.9 | 24.8 | 7.99 | 7.99 | 29 | 1 | 59.6 | 7560 | 7570 | 11.3 | 127 | 38.7 | 37.6 | 53.9 | 56.8 | 57.5 | 58.3 | 59.8 | 61.3 | 29.6 | 638 | 0.754 | 1.02 | 2LE5x5x5/8 | 40
| 2LE127x127x13 |  | 15 | 1 | 127 | 127 | 12.7 | 25 | 10 | 10 | 26 | 1 | 48.2 | 6140 | 6130 | 9.37 | 103 | 39.1 | 36.4 | 53.4 | 56.2 | 57 | 57.7 | 59.2 | 60.7 | 30.1 | 330 | 0.4 | 1.02 | 2LE5x5x1/2 | 32.4
| 2LE127x127x11 |  | 15 | 1 | 127 | 127 | 11.1 | 25 | 11.44 | 11.44 | 24 | 1 | 42.6 | 5400 | 5390 | 8.33 | 91.4 | 39.3 | 35.8 | 53.2 | 56 | 56.7 | 57.4 | 58.9 | 60.4 | 30.3 | 221 | 0.272 | 1.02 | 2LE5x5x7/16 | 28.6
| 2LE127x127x9.5 |  | 15 | 1 | 127 | 127 | 9.53 | 25.1 | 13.33 | 13.33 | 23 | 1 | 36.6 | 4660 | 4660 | 7.28 | 79.4 | 39.5 | 35.3 | 53 | 55.7 | 56.4 | 57.2 | 58.6 | 60.1 | 30.5 | 141 | 0.176 | 1.02 | 2LE5x5x3/8 | 24.6
| 2LE127x127x7.9 |  | 15 | 1 | 127 | 127 | 7.94 | 25.2 | 15.99 | 15.99 | 21 | 1 | 30.6 | 3920 | 3910 | 6.18 | 66.9 | 39.8 | 34.7 | 52.8 | 55.5 | 56.2 | 56.9 | 58.3 | 59.8 | 30.7 | 82.1 | 0.104 | 1.02 | 2LE5x5x5/16 | 20.6
* | 2LE102x102x19 |  | 15 | 2 | 102 | 102 | 19 | 19.8 | 5.37 | 5.37 | 29 | 1 | 55 | 7020 | 7030 | 6.45 | 92.7 | 30.3 | 32.4 | 44.3 | 47.3 | 48.1 | 48.9 | 50.5 | 52.1 | 22.9 | 846 | 0.603 | 0.816 | 2LE4x4x3/4 | 37
| 2LE102x102x16 |  | 15 | 2 | 102 | 102 | 15.9 | 19.9 | 6.42 | 6.42 | 26 | 1 | 46.8 | 5940 | 5980 | 5.62 | 79.5 | 30.7 | 31.3 | 43.8 | 46.7 | 47.5 | 48.3 | 49.8 | 51.4 | 23.3 | 504 | 0.372 | 0.816 | 2LE4x4x5/8 | 31.4
| 2LE102x102x13 |  | 15 | 1 | 102 | 102 | 12.7 | 19.9 | 8.03 | 8.03 | 23 | 1 | 38 | 4840 | 4860 | 4.69 | 65.3 | 31.1 | 30.2 | 43.3 | 46.2 | 46.9 | 47.7 | 49.2 | 50.8 | 23.8 | 261 | 0.199 | 0.816 | 2LE4x4x1/2 | 25.6
| 2LE102x102x11 |  | 15 | 1 | 102 | 102 | 11.1 | 20 | 9.19 | 9.19 | 21 | 1 | 33.6 | 4280 | 4280 | 4.19 | 57.8 | 31.3 | 29.6 | 43 | 45.9 | 46.6 | 47.4 | 48.9 | 50.4 | 24 | 176 | 0.136 | 0.816 | 2LE4x4x7/16 | 22.6
| 2LE102x102x9.5 |  | 15 | 1 | 102 | 102 | 9.53 | 20.1 | 10.7 | 10.7 | 20 | 1 | 29.2 | 3700 | 3710 | 3.68 | 50.4 | 31.5 | 29 | 42.8 | 45.6 | 46.4 | 47.1 | 48.6 | 50.1 | 24.3 | 112 | 0.0884 | 0.816 | 2LE4x4x3/8 | 19.6
| 2LE102x102x7.9 |  | 15 | 1 | 102 | 102 | 7.94 | 20.2 | 12.85 | 12.85 | 18 | 1 | 24.4 | 3100 | 3110 | 3.13 | 42.6 | 31.7 | 28.4 | 42.6 | 45.4 | 46.1 | 46.8 | 48.3 | 49.8 | 24.5 | 65.4 | 0.0524 | 0.816 | 2LE4x4x5/16 | 16.4
| 2LE102x102x6.4 |  | 15 | 1 | 102 | 102 | 6.35 | 20.3 | 16.06 | 16.06 | 16 | 1 | 19.6 | 2500 | 2510 | 2.56 | 34.5 | 31.9 | 27.9 | 42.4 | 45.1 | 45.8 | 46.5 | 48 | 49.5 | 24.7 | 33.7 | 0.0275 | 0.816 | 2LE4x4x1/4 | 13.2
* | 2LE89x89x13 |  | 15 | 1 | 88.9 | 88.9 | 12.7 | 17.3 | 7 | 7 | 23 | 1 | 33 | 4200 | 4190 | 3.03 | 48.8 | 26.9 | 26.9 | 38 | 40.9 | 41.7 | 42.4 | 44 | 45.6 | 20.5 | 225 | 0.128 | 0.711 | 2LE3-1/2x3-1/2x1/2 | 22.2
| 2LE89x89x11 | + | 15 | 1 | 88.9 | 88.9 | 11.1 | 17.4 | 8.01 | 8.01 | 21 | 1 | 29.2 | 3700 | 3700 | 2.71 | 43.3 | 27.1 | 26.3 | 37.7 | 40.6 | 41.4 | 42.1 | 43.7 | 45.3 | 20.7 | 152 | 0.088 | 0.711 | 2LE3-1/2x3-1/2x7/16 | 19.6
| 2LE89x89x9.5 |  | 15 | 1 | 88.9 | 88.9 | 9.53 | 17.4 | 9.33 | 9.33 | 20 | 1 | 25.2 | 3200 | 3210 | 2.39 | 37.8 | 27.3 | 25.7 | 37.5 | 40.3 | 41.1 | 41.8 | 43.4 | 45 | 21 | 97.1 | 0.0573 | 0.711 | 2LE3-1/2x3-1/2x3/8 | 17
| 2LE89x89x7.9 |  | 15 | 1 | 88.9 | 88.9 | 7.94 | 17.5 | 11.2 | 11.2 | 18 | 1 | 21.4 | 2700 | 2700 | 2.04 | 32 | 27.5 | 25.2 | 37.3 | 40.1 | 40.8 | 41.6 | 43.1 | 44.6 | 21.2 | 56.7 | 0.0341 | 0.711 | 2LE3-1/2x3-1/2x5/16 | 14.4
| 2LE89x89x6.4 |  | 15 | 1 | 88.9 | 88.9 | 6.35 | 17.6 | 14 | 14 | 16 | 1 | 17.2 | 2180 | 2180 | 1.67 | 26 | 27.7 | 24.6 | 37 | 39.8 | 40.5 | 41.3 | 42.8 | 44.3 | 21.4 | 29.3 | 0.0179 | 0.711 | 2LE3-1/2x3-1/2x1/4 | 11.6
* | 2LE76x76x13 |  | 15 | 1 | 76.2 | 76.2 | 12.7 | 14.8 | 6 | 6 | 23 | 1 | 28 | 3540 | 3550 | 1.85 | 35.1 | 22.8 | 23.7 | 32.9 | 35.9 | 36.6 | 37.4 | 39 | 40.7 | 17.3 | 191 | 0.0776 | 0.61 | 2LE3x3x1/2 | 18.8
| 2LE76x76x11 | + | 15 | 1 | 76.2 | 76.2 | 11.1 | 14.9 | 6.86 | 6.86 | 21 | 1 | 24.8 | 3140 | 3140 | 1.66 | 31.2 | 23 | 23.1 | 32.6 | 35.5 | 36.3 | 37.1 | 38.7 | 40.3 | 17.6 | 129 | 0.0536 | 0.61 | 2LE3x3x7/16 | 16.6
| 2LE76x76x9.5 |  | 15 | 1 | 76.2 | 76.2 | 9.53 | 14.9 | 8 | 8 | 20 | 1 | 21.4 | 2720 | 2720 | 1.47 | 27.3 | 23.2 | 22.5 | 32.3 | 35.3 | 36 | 36.8 | 38.4 | 40 | 17.8 | 82.4 | 0.0351 | 0.61 | 2LE3x3x3/8 | 14.4
| 2LE76x76x7.9 |  | 15 | 1 | 76.2 | 76.2 | 7.94 | 15 | 9.6 | 9.6 | 18 | 1 | 18.2 | 2300 | 2290 | 1.26 | 23.2 | 23.4 | 22 | 32.1 | 35 | 35.7 | 36.5 | 38 | 39.6 | 18 | 48.2 | 0.021 | 0.61 | 2LE3x3x5/16 | 12.2
| 2LE76x76x6.4 |  | 15 | 1 | 76.2 | 76.2 | 6.35 | 15 | 12 | 12 | 16 | 1 | 14.6 | 1858 | 1850 | 1.04 | 18.9 | 23.6 | 21.4 | 31.9 | 34.7 | 35.4 | 36.2 | 37.7 | 39.3 | 18.2 | 24.9 | 0.0111 | 0.61 | 2LE3x3x1/4 | 9.8
| 2LE76x76x4.8 |  | 15 | 1 | 76.2 | 76.2 | 4.76 | 15.1 | 16.01 | 16.01 | 15 | 1 | 11 | 1406 | 1410 | 0.8 | 14.4 | 23.9 | 20.8 | 31.7 | 34.4 | 35.2 | 35.9 | 37.4 | 39 | 18.4 | 10.6 | 0.00482 | 0.61 | 2LE3x3x3/16 | 7.42
* | 2LE64x64x13 |  | 15 | 1 | 63.5 | 63.5 | 12.7 | 12.4 | 5 | 5 | 19 | 1 | 22.8 | 2900 | 2900 | 1.02 | 23.7 | 18.8 | 20.5 | 27.8 | 30.8 | 31.6 | 32.4 | 34.1 | 35.8 | 14.1 | 156 | 0.0425 | 0.508 | 2LE2-1/2x2-1/2x1/2 | 15.4
| 2LE64x64x9.5 |  | 15 | 1 | 63.5 | 63.5 | 9.53 | 12.4 | 6.66 | 6.66 | 16 | 1 | 17.4 | 2240 | 2240 | 0.819 | 18.6 | 19.1 | 19.4 | 27.2 | 30.2 | 31 | 31.8 | 33.4 | 35 | 14.6 | 67.8 | 0.0195 | 0.508 | 2LE2-1/2x2-1/2x3/8 | 11.8
| 2LE64x64x7.9 |  | 15 | 1 | 63.5 | 63.5 | 7.94 | 12.4 | 8 | 8 | 14 | 1 | 14.8 | 1884 | 1890 | 0.707 | 15.8 | 19.3 | 18.8 | 27 | 29.9 | 30.7 | 31.4 | 33 | 34.7 | 14.8 | 39.7 | 0.0117 | 0.508 | 2LE2-1/2x2-1/2x5/16 | 10
| 2LE64x64x6.4 |  | 15 | 1 | 63.5 | 63.5 | 6.35 | 12.5 | 10 | 10 | 12 | 1 | 12.2 | 1536 | 1530 | 0.585 | 12.9 | 19.5 | 18.2 | 26.7 | 29.6 | 30.3 | 31.1 | 32.7 | 34.3 | 15 | 20.6 | 0.00625 | 0.508 | 2LE2-1/2x2-1/2x1/4 | 8.2
| 2LE64x64x4.8 |  | 15 | 1 | 63.5 | 63.5 | 4.76 | 12.6 | 13.34 | 13.34 | 11 | 1 | 9.2 | 1162 | 1160 | 0.455 | 9.92 | 19.8 | 17.6 | 26.5 | 29.3 | 30.1 | 30.8 | 32.4 | 34 | 15.3 | 8.79 | 0.00274 | 0.508 | 2LE2-1/2x2-1/2x3/16 | 6.14
* | 2LE51x51x9.5 |  | 15 | 1 | 50.8 | 50.8 | 9.53 | 9.89 | 5.33 | 5.33 | 16 | 1 | 14 | 1754 | 1750 | 0.399 | 11.5 | 15.1 | 16.2 | 22.1 | 25.2 | 26 | 26.8 | 28.5 | 30.2 | 11.4 | 53.1 | 0.00938 | 0.406 | 2LE2x2x3/8 | 9.4
| 2LE51x51x7.9 |  | 15 | 1 | 50.8 | 50.8 | 7.94 | 9.9 | 6.4 | 6.4 | 14 | 1 | 11.6 | 1484 | 1490 | 0.347 | 9.84 | 15.3 | 15.6 | 21.8 | 24.8 | 25.6 | 26.4 | 28.1 | 29.8 | 11.6 | 31.3 | 0.00571 | 0.406 | 2LE2x2x5/16 | 7.84
| 2LE51x51x6.4 |  | 15 | 1 | 50.8 | 50.8 | 6.35 | 9.93 | 8 | 8 | 12 | 1 | 9.4 | 1210 | 1210 | 0.289 | 8.09 | 15.5 | 15 | 21.6 | 24.5 | 25.3 | 26.1 | 27.7 | 29.4 | 11.9 | 16.3 | 0.00307 | 0.406 | 2LE2x2x1/4 | 6.38
| 2LE51x51x4.8 |  | 15 | 1 | 50.8 | 50.8 | 4.76 | 10 | 10.67 | 10.67 | 11 | 1 | 7.2 | 922 | 922 | 0.227 | 6.24 | 15.7 | 14.5 | 21.3 | 24.2 | 25 | 25.8 | 27.4 | 29.1 | 12.1 | 6.96 | 0.00136 | 0.406 | 2LE2x2x3/16 | 4.88
| 2LE51x51x3.2 |  | 15 | 1 | 50.8 | 50.8 | 3.18 | 10.1 | 15.97 | 15.97 | 9 | 1 | 4.8 | 624 | 626 | 0.158 | 4.29 | 15.9 | 13.9 | 21.1 | 23.9 | 24.7 | 25.5 | 27.1 | 28.7 | 12.3 | 2.11 | 0.000426 | 0.406 | 2LE2x2x1/8 | 3.3
* | 2LE44x44x6.4 |  | 15 | 1 | 44.5 | 44.5 | 6.35 | 8.68 | 7.01 | 7.01 | 12 | 1 | 8.2 | 1050 | 1050 | 0.19 | 6.11 | 13.4 | 13.4 | 19 | 22 | 22.8 | 23.6 | 25.3 | 27 | 10.3 | 14.1 | 0.00201 | 0.356 | 2LE1-3/4x1-3/4x1/4 | 5.54
| 2LE44x44x4.8 |  | 15 | 1 | 44.5 | 44.5 | 4.76 | 8.73 | 9.35 | 9.35 | 11 | 1 | 6.2 | 802 | 802 | 0.15 | 4.73 | 13.7 | 12.9 | 18.8 | 21.7 | 22.5 | 23.3 | 24.9 | 26.6 | 10.5 | 6.06 | 0.000895 | 0.356 | 2LE1-3/4x1-3/4x3/16 | 4.24
| 2LE44x44x3.2 |  | 15 | 1 | 44.5 | 44.5 | 3.18 | 8.82 | 13.99 | 13.99 | 9 | 1 | 4.2 | 544 | 546 | 0.105 | 3.26 | 13.9 | 12.3 | 18.5 | 21.4 | 22.2 | 23 | 24.6 | 26.3 | 10.7 | 1.84 | 0.000282 | 0.356 | 2LE1-3/4x1-3/4x1/8 | 2.88
* | 2LE38x38x6.4 |  | 15 | 1 | 38.1 | 38.1 | 6.35 | 7.42 | 6 | 6 | 11 | 1 | 6.8 | 888 | 887 | 0.115 | 4.39 | 11.4 | 11.8 | 16.4 | 19.5 | 20.3 | 21.2 | 22.9 | 24.6 | 8.66 | 11.9 | 0.00121 | 0.305 | 2LE1-1/2x1-1/2x1/4 | 4.68
| 2LE38x38x4.8 |  | 15 | 1 | 38.1 | 38.1 | 4.76 | 7.45 | 8 | 8 | 10 | 1 | 5.4 | 680 | 680 | 0.0915 | 3.41 | 11.6 | 11.3 | 16.2 | 19.2 | 20 | 20.8 | 22.5 | 24.2 | 8.89 | 5.14 | 0.000546 | 0.305 | 2LE1-1/2x1-1/2x3/16 | 3.6
| 2LE38x38x4.0 |  | 15 | 1 | 38.1 | 38.1 | 3.97 | 7.48 | 9.6 | 9.6 | 9 | 1 | 4.4 | 572 | 574 | 0.0786 | 2.9 | 11.7 | 11 | 16.1 | 19 | 19.8 | 20.6 | 22.3 | 24 | 9 | 3.01 | 0.000327 | 0.305 | 2LE1-1/2x1-1/2x5/32 | 3.04
| 2LE38x38x3.2 |  | 15 | 1 | 38.1 | 38.1 | 3.18 | 7.52 | 11.98 | 11.98 | 8 | 1 | 3.6 | 464 | 464 | 0.0648 | 2.37 | 11.8 | 10.7 | 15.9 | 18.9 | 19.6 | 20.5 | 22.1 | 23.8 | 9.11 | 1.57 | 0.000174 | 0.305 | 2LE1-1/2x1-1/2x1/8 | 2.46
* | 2LE32x32x6.4 |  | 15 | 1 | 31.8 | 31.8 | 6.35 | 6.19 | 5.01 | 5.01 | 11 | 1 | 5.6 | 726 | 727 | 0.0642 | 2.98 | 9.4 | 10.2 | 13.9 | 17.1 | 17.9 | 18.8 | 20.5 | 22.3 | 7.07 | 9.77 | 0.000667 | 0.254 | 2LE1-1/4x1-1/4x1/4 | 3.84
| 2LE32x32x4.8 |  | 15 | 1 | 31.8 | 31.8 | 4.76 | 6.2 | 6.68 | 6.68 | 10 | 1 | 4.4 | 560 | 560 | 0.0514 | 2.33 | 9.58 | 9.69 | 13.6 | 16.7 | 17.5 | 18.4 | 20.1 | 21.9 | 7.31 | 4.23 | 0.000305 | 0.254 | 2LE1-1/4x1-1/4x3/16 | 2.96
| 2LE32x32x3.2 |  | 15 | 1 | 31.8 | 31.8 | 3.18 | 6.25 | 10 | 10 | 8 | 1 | 3 | 384 | 384 | 0.0368 | 1.62 | 9.79 | 9.12 | 13.4 | 16.4 | 17.2 | 18 | 19.7 | 21.5 | 7.53 | 1.3 | 9.85e-05 | 0.254 | 2LE1-1/4x1-1/4x1/8 | 2.02
* | 2LE25x25x6.4 |  | 15 | 1 | 25.4 | 25.4 | 6.35 | 4.98 | 4 | 4 | 11 | 1 | 4.4 | 566 | 565 | 0.0307 | 1.83 | 7.37 | 8.62 | 11.3 | 14.6 | 15.5 | 16.4 | 18.2 | 20 | 5.44 | 7.59 | 0.000312 | 0.203 | 2LE1x1x1/4 | 2.98
| 2LE25x25x4.8 |  | 15 | 1 | 25.4 | 25.4 | 4.76 | 4.94 | 5.34 | 5.34 | 10 | 1 | 3.6 | 438 | 438 | 0.0249 | 1.44 | 7.54 | 8.07 | 11 | 14.2 | 15.1 | 16 | 17.8 | 19.6 | 5.69 | 3.31 | 0.000146 | 0.203 | 2LE1x1x3/16 | 2.32
| 2LE25x25x3.2 |  | 15 | 1 | 25.4 | 25.4 | 3.18 | 4.97 | 7.99 | 7.99 | 8 | 1 | 2.4 | 302 | 303 | 0.0181 | 1.01 | 7.73 | 7.52 | 10.8 | 13.9 | 14.7 | 15.6 | 17.3 | 19.1 | 5.93 | 1.02 | 4.82e-05 | 0.203 | 2LE1x1x1/8 | 1.6
* | 2LE19x19x3.2 |  | 15 | 1 | 19.1 | 19.1 | 3.18 | 3.72 | 6.01 | 6.01 | 8 | 1 | 1.8 | 222 | 223 | 0.00728 | 0.553 | 5.72 | 5.93 | 8.24 | 11.5 | 12.3 | 13.2 | 15.1 | 16.9 | 4.34 | 0.751 | 1.92e-05 | 0.153 | 2LE3/4x3/4x1/8 | 1.18

## 2LL
Prp | Ds_m | Avl | Shp | Grp | D | B | T | Ryp | BT | DT | K | TanA | Mass | A_A6 | A_Th | Ix | Sx | Rx | Y | Ry0 | Ry8 | Ry10 | Ry12 | Ry16 | Ry20 | Yo | J | Cw | SA | Ds_i | Wt_i
2LL: Double Angles | [15 empty] | 10^6 | 10^3 | [9 empty] | 10^3 | 10^9
Long Legs Back-to-Back | [12 empty] | kg/m | mm^2 | mm^2 | mm^4 | mm^3 | mm | mm | mm | mm | mm | mm | mm | mm | mm | mm^4 | mm^6 | m |  | lb/ft | bar: Avl to K
Metric Properties
* | 2LL203x152x25 | * | 16 | 3 | 203 | 152 | 25.4 | 32.4 | 5.98 | 7.99 | 38 | 0.541 | 131 | 16780 | 16700 | 67 | 494 | 63.3 | 67.4 | 60.6 | 63.4 | 64.1 | 64.9 | 66.3 | 67.9 | 54.7 | 3600 | 8.73 | 1.42 | 2LL8x6x1 | 88.4
| 2LL203x152x22 | * | 16 | 3 | 203 | 152 | 22.2 | 32.5 | 6.85 | 9.14 | 35 | 0.545 | 116 | 14840 | 14800 | 59.9 | 438 | 63.7 | 66.2 | 60.1 | 62.8 | 63.6 | 64.3 | 65.7 | 67.2 | 55.1 | 2430 | 6 | 1.42 | 2LL8x6x7/8 | 78.2
| 2LL203x152x19 | * | 16 | 2 | 203 | 152 | 19 | 32.6 | 8 | 10.68 | 32 | 0.549 | 100 | 12820 | 12800 | 52.5 | 381 | 64.1 | 65.1 | 59.6 | 62.3 | 63 | 63.7 | 65.2 | 66.6 | 55.6 | 1540 | 3.86 | 1.42 | 2LL8x6x3/4 | 67.6
| 2LL203x152x16 | * | 16 | 2 | 203 | 152 | 15.9 | 32.8 | 9.56 | 12.77 | 29 | 0.553 | 84.4 | 10780 | 10800 | 44.9 | 323 | 64.6 | 64 | 59.1 | 61.8 | 62.5 | 63.2 | 64.6 | 66.1 | 56 | 909 | 2.32 | 1.42 | 2LL8x6x5/8 | 57
| 2LL203x152x14 | * | 16 | 2 | 203 | 152 | 14.3 | 32.9 | 10.63 | 14.2 | 27 | 0.554 | 76.2 | 9760 | 9740 | 40.9 | 293 | 64.8 | 63.4 | 58.9 | 61.6 | 62.3 | 63 | 64.4 | 65.8 | 56.2 | 664 | 1.71 | 1.42 | 2LL8x6x9/16 | 51.4
| 2LL203x152x13 | * | 16 | 1 | 203 | 152 | 12.7 | 33 | 11.97 | 15.98 | 26 | 0.556 | 68.2 | 8700 | 8690 | 36.8 | 262 | 65 | 62.8 | 58.7 | 61.4 | 62 | 62.7 | 64.1 | 65.5 | 56.4 | 467 | 1.22 | 1.42 | 2LL8x6x1/2 | 46
| 2LL203x152x11 | * | 16 | 1 | 203 | 152 | 11.1 | 33.1 | 13.69 | 18.29 | 24 | 0.558 | 59.8 | 7660 | 7630 | 32.5 | 231 | 65.3 | 62.2 | 58.5 | 61.1 | 61.8 | 62.5 | 63.9 | 65.3 | 56.6 | 314 | 0.824 | 1.42 | 2LL8x6x7/16 | 40.4
* | 2LL203x102x25 | * | 16 | 3 | 203 | 102 | 25.4 | 21.6 | 4.02 | 7.99 | 38 | 0.249 | 111 | 14200 | 14200 | 57.9 | 460 | 63.8 | 77.2 | 37.4 | 40.4 | 41.2 | 41.9 | 43.5 | 45.1 | 64.5 | 3050 | 6.92 | 1.22 | 2LL8x4x1 | 74.8
| 2LL203x102x22 | * | 16 | 3 | 203 | 102 | 22.2 | 21.6 | 4.59 | 9.14 | 35 | 0.255 | 98.6 | 12560 | 12600 | 51.9 | 408 | 64.3 | 76 | 36.8 | 39.7 | 40.4 | 41.2 | 42.8 | 44.3 | 64.9 | 2060 | 4.75 | 1.22 | 2LL8x4x7/8 | 66.2
| 2LL203x102x19 | * | 16 | 2 | 203 | 102 | 19 | 21.7 | 5.37 | 10.68 | 32 | 0.26 | 85 | 10900 | 10900 | 45.5 | 355 | 64.7 | 74.8 | 36.3 | 39 | 39.8 | 40.5 | 42 | 43.6 | 65.3 | 1310 | 3.06 | 1.22 | 2LL8x4x3/4 | 57.4
| 2LL203x102x16 | * | 16 | 2 | 203 | 102 | 15.9 | 21.9 | 6.42 | 12.77 | 29 | 0.265 | 72 | 9180 | 9190 | 39.1 | 302 | 65.2 | 73.6 | 35.8 | 38.5 | 39.2 | 39.9 | 41.4 | 42.9 | 65.7 | 775 | 1.84 | 1.22 | 2LL8x4x5/8 | 48.4
| 2LL203x102x14 | * | 16 | 2 | 203 | 102 | 14.3 | 22 | 7.13 | 14.2 | 27 | 0.267 | 64.8 | 8300 | 8310 | 35.6 | 274 | 65.4 | 73 | 35.5 | 38.2 | 38.9 | 39.6 | 41.1 | 42.6 | 65.9 | 567 | 1.36 | 1.22 | 2LL8x4x9/16 | 43.8
| 2LL203x102x13 | * | 16 | 1 | 203 | 102 | 12.7 | 22.1 | 8.03 | 15.98 | 26 | 0.269 | 58 | 7420 | 7420 | 32 | 245 | 65.7 | 72.4 | 35.3 | 37.9 | 38.6 | 39.3 | 40.7 | 42.2 | 66.1 | 399 | 0.965 | 1.22 | 2LL8x4x1/2 | 39.2
| 2LL203x102x11 | * | 16 | 1 | 203 | 102 | 11.1 | 22.2 | 9.19 | 18.29 | 24 | 0.272 | 51.2 | 6520 | 6520 | 28.3 | 216 | 65.9 | 71.8 | 35.1 | 37.6 | 38.3 | 39 | 40.4 | 41.9 | 66.3 | 268 | 0.653 | 1.22 | 2LL8x4x7/16 | 34.4
* | 2LL178x102x19 |  | 16 | 2 | 178 | 102 | 19 | 21.9 | 5.37 | 9.37 | 32 | 0.326 | 77.6 | 9920 | 9920 | 31.5 | 276 | 56.4 | 63.7 | 37.8 | 40.6 | 41.4 | 42.1 | 43.6 | 45.2 | 54.2 | 1190 | 2.12 | 1.12 | 2LL7x4x3/4 | 52.4
| 2LL178x102x16 |  | 16 | 2 | 178 | 102 | 15.9 | 22.1 | 6.42 | 11.19 | 29 | 0.331 | 65.4 | 8360 | 8400 | 27.1 | 235 | 56.8 | 62.6 | 37.3 | 40 | 40.8 | 41.5 | 43 | 44.5 | 54.6 | 708 | 1.28 | 1.12 | 2LL7x4x5/8 | 44.2
| 2LL178x102x13 |  | 16 | 1 | 178 | 102 | 12.7 | 22.2 | 8.03 | 14.02 | 26 | 0.336 | 53 | 6780 | 6790 | 22.3 | 191 | 57.3 | 61.4 | 36.8 | 39.5 | 40.2 | 40.9 | 42.4 | 43.9 | 55 | 365 | 0.675 | 1.12 | 2LL7x4x1/2 | 35.8
| 2LL178x102x11 | * | 16 | 1 | 178 | 102 | 11.1 | 22.3 | 9.19 | 16.04 | 24 | 0.339 | 46.8 | 5960 | 5970 | 19.8 | 169 | 57.5 | 60.8 | 36.6 | 39.2 | 39.9 | 40.6 | 42.1 | 43.6 | 55.2 | 245 | 0.458 | 1.12 | 2LL7x4x7/16 | 31.4
| 2LL178x102x9.5 |  | 16 | 1 | 178 | 102 | 9.53 | 22.4 | 10.7 | 18.68 | 23 | 0.341 | 40.4 | 5140 | 5160 | 17.2 | 146 | 57.8 | 60.2 | 36.4 | 39 | 39.7 | 40.4 | 41.8 | 43.3 | 55.4 | 156 | 0.294 | 1.12 | 2LL7x4x3/8 | 27.2
* | 2LL152x102x22 | * | 16 | 3 | 152 | 102 | 22.2 | 21.9 | 4.59 | 6.85 | 35 | 0.427 | 80.6 | 10300 | 10300 | 22.9 | 233 | 47.2 | 53.7 | 40.2 | 43.2 | 43.9 | 44.7 | 46.3 | 47.9 | 42.6 | 1690 | 2.16 | 1.02 | 2LL6x4x7/8 | 54.4
| 2LL152x102x19 |  | 16 | 2 | 152 | 102 | 19 | 21.9 | 5.37 | 8 | 32 | 0.434 | 70 | 8960 | 8930 | 20.2 | 203 | 47.6 | 52.5 | 39.7 | 42.5 | 43.3 | 44 | 45.6 | 47.2 | 43 | 1070 | 1.4 | 1.02 | 2LL6x4x3/4 | 47.2
| 2LL152x102x16 |  | 16 | 2 | 152 | 102 | 15.9 | 22 | 6.42 | 9.56 | 29 | 0.44 | 59.2 | 7560 | 7570 | 17.5 | 174 | 48 | 51.4 | 39.2 | 42 | 42.7 | 43.4 | 44.9 | 46.5 | 43.4 | 638 | 0.853 | 1.02 | 2LL6x4x5/8 | 40
| 2LL152x102x14 | * | 16 | 2 | 152 | 102 | 14.3 | 22.1 | 7.13 | 10.63 | 27 | 0.443 | 53.6 | 6860 | 6860 | 16 | 158 | 48.2 | 50.8 | 38.9 | 41.7 | 42.4 | 43.1 | 44.6 | 46.2 | 43.7 | 467 | 0.632 | 1.02 | 2LL6x4x9/16 | 36.2
| 2LL152x102x13 |  | 16 | 1 | 152 | 102 | 12.7 | 22.2 | 8.03 | 11.97 | 26 | 0.446 | 48 | 6120 | 6130 | 14.4 | 141 | 48.5 | 50.2 | 38.7 | 41.4 | 42.1 | 42.8 | 44.3 | 45.8 | 43.9 | 330 | 0.451 | 1.02 | 2LL6x4x1/2 | 32.4
| 2LL152x102x11 |  | 16 | 1 | 152 | 102 | 11.1 | 22.3 | 9.19 | 13.69 | 24 | 0.449 | 42.4 | 5400 | 5390 | 12.8 | 125 | 48.7 | 49.6 | 38.5 | 41.1 | 41.9 | 42.6 | 44 | 45.5 | 44.1 | 221 | 0.307 | 1.02 | 2LL6x4x7/16 | 28.6
| 2LL152x102x9.5 |  | 16 | 1 | 152 | 102 | 9.53 | 22.4 | 10.7 | 15.95 | 23 | 0.451 | 36.4 | 4660 | 4660 | 11.2 | 108 | 48.9 | 49.1 | 38.3 | 40.9 | 41.6 | 42.3 | 43.7 | 45.2 | 44.3 | 141 | 0.198 | 1.02 | 2LL6x4x3/8 | 24.6
| 2LL152x102x7.9 |  | 16 | 1 | 152 | 102 | 7.94 | 22.5 | 12.85 | 19.14 | 21 | 0.454 | 30.6 | 3900 | 3910 | 9.44 | 91.2 | 49.2 | 48.5 | 38.1 | 40.7 | 41.3 | 42 | 43.5 | 44.9 | 44.5 | 82.1 | 0.116 | 1.02 | 2LL6x4x5/16 | 20.6
* | 2LL152x89x13 |  | 16 | 1 | 152 | 88.9 | 12.7 | 19.3 | 7 | 11.97 | 26 | 0.345 | 45.4 | 5800 | 5800 | 13.7 | 138 | 48.6 | 52.7 | 32.5 | 35.3 | 36 | 36.7 | 38.2 | 39.8 | 46.4 | 312 | 0.416 | 0.964 | 2LL6x3-1/2x1/2 | 30.6
| 2LL152x89x9.5 |  | 16 | 1 | 152 | 88.9 | 9.53 | 19.5 | 9.33 | 15.95 | 23 | 0.351 | 34.6 | 4420 | 4410 | 10.6 | 106 | 49.1 | 51.6 | 32.1 | 34.7 | 35.4 | 36.2 | 37.6 | 39.1 | 46.8 | 134 | 0.182 | 0.964 | 2LL6x3-1/2x3/8 | 23.4
| 2LL152x89x7.9 |  | 16 | 1 | 152 | 88.9 | 7.94 | 19.6 | 11.2 | 19.14 | 21 | 0.354 | 29 | 3700 | 3700 | 9.01 | 89.1 | 49.3 | 51 | 31.9 | 34.5 | 35.2 | 35.9 | 37.3 | 38.8 | 47 | 77.7 | 0.107 | 0.964 | 2LL6x3-1/2x5/16 | 19.6
* | 2LL127x89x19 | * | 16 | 2 | 127 | 88.9 | 19 | 19 | 4.68 | 6.68 | 30 | 0.464 | 58.6 | 7500 | 7480 | 11.6 | 140 | 39.3 | 44.3 | 35.4 | 38.4 | 39.2 | 39.9 | 41.5 | 43.1 | 34.8 | 900 | 0.809 | 0.864 | 2LL5x3-1/2x3/4 | 39.6
| 2LL127x89x16 | * | 16 | 2 | 127 | 88.9 | 15.9 | 19.1 | 5.59 | 7.99 | 27 | 0.472 | 49.8 | 6340 | 6360 | 10 | 120 | 39.7 | 43.2 | 34.9 | 37.8 | 38.5 | 39.3 | 40.8 | 42.4 | 35.3 | 536 | 0.495 | 0.864 | 2LL5x3-1/2x5/8 | 33.6
| 2LL127x89x13 |  | 16 | 1 | 127 | 88.9 | 12.7 | 19.2 | 7 | 10 | 24 | 0.479 | 40.4 | 5160 | 5160 | 8.31 | 97.9 | 40.1 | 42.1 | 34.4 | 37.2 | 37.9 | 38.7 | 40.2 | 41.8 | 35.7 | 277 | 0.264 | 0.864 | 2LL5x3-1/2x1/2 | 27.2
| 2LL127x89x9.5 |  | 16 | 1 | 127 | 88.9 | 9.53 | 19.3 | 9.33 | 13.33 | 21 | 0.486 | 30.8 | 3940 | 3930 | 6.48 | 75.2 | 40.6 | 40.9 | 33.9 | 36.6 | 37.4 | 38.1 | 39.6 | 41.1 | 36.1 | 119 | 0.116 | 0.864 | 2LL5x3-1/2x3/8 | 20.8
| 2LL127x89x7.9 |  | 16 | 1 | 127 | 88.9 | 7.94 | 19.4 | 11.2 | 15.99 | 19 | 0.489 | 25.8 | 3300 | 3300 | 5.5 | 63.5 | 40.8 | 40.3 | 33.7 | 36.4 | 37.1 | 37.8 | 39.3 | 40.8 | 36.4 | 69.4 | 0.0688 | 0.864 | 2LL5x3-1/2x5/16 | 17.4
| 2LL127x89x6.4 |  | 16 | 1 | 127 | 88.9 | 6.35 | 19.6 | 14 | 20 | 17 | 0.492 | 20.8 | 2660 | 2660 | 4.48 | 51.4 | 41 | 39.7 | 33.5 | 36.2 | 36.8 | 37.5 | 39 | 40.5 | 36.6 | 35.8 | 0.036 | 0.864 | 2LL5x3-1/2x1/4 | 14
* | 2LL127x76x13 |  | 16 | 1 | 127 | 76.2 | 12.7 | 16.5 | 6 | 10 | 24 | 0.357 | 38 | 4840 | 4840 | 7.87 | 95.3 | 40.3 | 44.5 | 28.4 | 31.2 | 32 | 32.7 | 34.3 | 35.9 | 38.1 | 260 | 0.239 | 0.813 | 2LL5x3x1/2 | 25.6
| 2LL127x76x11 | + | 16 | 1 | 127 | 76.2 | 11.1 | 16.5 | 6.86 | 11.44 | 22 | 0.361 | 33.4 | 4280 | 4260 | 7.01 | 84.4 | 40.6 | 43.9 | 28.2 | 30.9 | 31.7 | 32.4 | 33.9 | 35.5 | 38.3 | 175 | 0.163 | 0.813 | 2LL5x3x7/16 | 22.6
| 2LL127x76x9.5 |  | 16 | 1 | 127 | 76.2 | 9.53 | 16.6 | 8 | 13.33 | 21 | 0.364 | 29 | 3700 | 3690 | 6.14 | 73.3 | 40.8 | 43.3 | 27.9 | 30.6 | 31.4 | 32.1 | 33.6 | 35.2 | 38.5 | 112 | 0.105 | 0.813 | 2LL5x3x3/8 | 19.6
| 2LL127x76x7.9 |  | 16 | 1 | 127 | 76.2 | 7.94 | 16.7 | 9.6 | 15.99 | 19 | 0.368 | 24.2 | 3100 | 3100 | 5.21 | 61.9 | 41 | 42.7 | 27.7 | 30.4 | 31.1 | 31.8 | 33.3 | 34.8 | 38.7 | 65.2 | 0.0623 | 0.813 | 2LL5x3x5/16 | 16.4
| 2LL127x76x6.4 |  | 16 | 1 | 127 | 76.2 | 6.35 | 16.8 | 12 | 20 | 17 | 0.371 | 19.6 | 2500 | 2500 | 4.25 | 50.1 | 41.2 | 42.1 | 27.5 | 30.1 | 30.8 | 31.5 | 33 | 34.5 | 38.9 | 33.6 | 0.0325 | 0.813 | 2LL5x3x1/4 | 13.2
* | 2LL102x89x13 | * | 16 | 1 | 102 | 88.9 | 12.7 | 18.4 | 7 | 8.03 | 23 | 0.744 | 35.2 | 4520 | 4530 | 4.48 | 63.9 | 31.5 | 31.9 | 36.6 | 39.5 | 40.2 | 41 | 42.6 | 44.1 | 25.6 | 243 | 0.164 | 0.764 | 2LL4x3-1/2x1/2 | 23.8
| 2LL102x89x9.5 | * | 16 | 1 | 102 | 88.9 | 9.53 | 18.5 | 9.33 | 10.7 | 20 | 0.749 | 27 | 3440 | 3460 | 3.52 | 49.4 | 31.9 | 30.8 | 36.1 | 38.9 | 39.7 | 40.4 | 41.9 | 43.5 | 26 | 105 | 0.0728 | 0.764 | 2LL4x3-1/2x3/8 | 18.2
| 2LL102x89x7.9 | * | 16 | 1 | 102 | 88.9 | 7.94 | 18.6 | 11.2 | 12.85 | 18 | 0.751 | 22.8 | 2900 | 2910 | 3 | 41.7 | 32.1 | 30.2 | 35.9 | 38.7 | 39.4 | 40.1 | 41.6 | 43.2 | 26.2 | 61.1 | 0.0432 | 0.764 | 2LL4x3-1/2x5/16 | 15.4
| 2LL102x89x6.4 | * | 16 | 1 | 102 | 88.9 | 6.35 | 18.7 | 14 | 16.06 | 16 | 0.753 | 18.4 | 2340 | 2340 | 2.45 | 33.9 | 32.3 | 29.6 | 35.7 | 38.4 | 39.1 | 39.9 | 41.3 | 42.9 | 26.4 | 31.5 | 0.0227 | 0.764 | 2LL4x3-1/2x1/4 | 12.4
* | 2LL102x76x16 | * | 16 | 2 | 102 | 76.2 | 15.9 | 16.2 | 4.79 | 6.42 | 26 | 0.529 | 40.4 | 5140 | 5160 | 5.09 | 75.9 | 31.4 | 35 | 30.9 | 33.9 | 34.6 | 35.4 | 37 | 38.7 | 27.1 | 435 | 0.257 | 0.713 | 2LL4x3x5/8 | 27.2
| 2LL102x76x13 |  | 16 | 1 | 102 | 76.2 | 12.7 | 16.2 | 6 | 8.03 | 23 | 0.538 | 32.8 | 4200 | 4200 | 4.25 | 62.4 | 31.8 | 33.9 | 30.3 | 33.2 | 34 | 34.8 | 36.3 | 37.9 | 27.5 | 226 | 0.138 | 0.713 | 2LL4x3x1/2 | 22.2
| 2LL102x76x9.5 |  | 16 | 1 | 102 | 76.2 | 9.53 | 16.4 | 8 | 10.7 | 20 | 0.547 | 25.2 | 3200 | 3210 | 3.34 | 48.2 | 32.2 | 32.7 | 29.8 | 32.6 | 33.4 | 34.1 | 35.7 | 37.2 | 28 | 97.3 | 0.0617 | 0.713 | 2LL4x3x3/8 | 17
| 2LL102x76x7.9 |  | 16 | 1 | 102 | 76.2 | 7.94 | 16.5 | 9.6 | 12.85 | 18 | 0.55 | 21.4 | 2700 | 2700 | 2.85 | 40.7 | 32.4 | 32.1 | 29.6 | 32.4 | 33.1 | 33.8 | 35.4 | 36.9 | 28.2 | 56.8 | 0.0367 | 0.713 | 2LL4x3x5/16 | 14.4
| 2LL102x76x6.4 |  | 16 | 1 | 102 | 76.2 | 6.35 | 16.6 | 12 | 16.06 | 16 | 0.554 | 17.2 | 2180 | 2180 | 2.33 | 33.1 | 32.7 | 31.6 | 29.4 | 32.1 | 32.8 | 33.6 | 35 | 36.6 | 28.4 | 29.3 | 0.0193 | 0.713 | 2LL4x3x1/4 | 11.6
* | 2LL89x76x13 | * | 16 | 1 | 88.9 | 76.2 | 12.7 | 15.8 | 6 | 7 | 23 | 0.714 | 30.2 | 3880 | 3870 | 2.87 | 47.7 | 27.3 | 28.6 | 31.5 | 34.5 | 35.2 | 36 | 37.6 | 39.2 | 22.2 | 208 | 0.103 | 0.66 | 2LL3-1/2x3x1/2 | 20.4
| 2LL89x76x11 | + | 16 | 1 | 88.9 | 76.2 | 11.1 | 15.8 | 6.86 | 8.01 | 21 | 0.718 | 27 | 3420 | 3420 | 2.58 | 42.3 | 27.5 | 28 | 31.3 | 34.2 | 34.9 | 35.7 | 37.3 | 38.9 | 22.5 | 140 | 0.0708 | 0.66 | 2LL3-1/2x3x7/16 | 18.2
| 2LL89x76x9.5 | * | 16 | 1 | 88.9 | 76.2 | 9.53 | 15.9 | 8 | 9.33 | 20 | 0.721 | 23.4 | 2960 | 2970 | 2.27 | 36.9 | 27.7 | 27.4 | 31 | 33.9 | 34.6 | 35.4 | 36.9 | 38.5 | 22.7 | 89.8 | 0.0462 | 0.66 | 2LL3-1/2x3x3/8 | 15.8
| 2LL89x76x7.9 | * | 16 | 1 | 88.9 | 76.2 | 7.94 | 15.9 | 9.6 | 11.2 | 18 | 0.724 | 19.6 | 2500 | 2500 | 1.94 | 31.3 | 27.9 | 26.9 | 30.8 | 33.6 | 34.3 | 35.1 | 36.6 | 38.2 | 22.9 | 52.4 | 0.0275 | 0.66 | 2LL3-1/2x3x5/16 | 13.2
| 2LL89x76x6.4 | * | 16 | 1 | 88.9 | 76.2 | 6.35 | 16 | 12 | 14 | 16 | 0.727 | 16 | 2020 | 2020 | 1.59 | 25.4 | 28.1 | 26.3 | 30.6 | 33.3 | 34.1 | 34.8 | 36.3 | 37.9 | 23.1 | 27.1 | 0.0145 | 0.66 | 2LL3-1/2x3x1/4 | 10.8
* | 2LL89x64x13 |  | 16 | 1 | 88.9 | 63.5 | 12.7 | 13.6 | 5 | 7 | 23 | 0.486 | 27.8 | 3540 | 3550 | 2.7 | 46.2 | 27.6 | 30.6 | 25.3 | 28.3 | 29.1 | 29.8 | 31.5 | 33.1 | 24.2 | 191 | 0.0853 | 0.61 | 2LL3-1/2x2-1/2x1/2 | 18.8
| 2LL89x64x9.5 |  | 16 | 1 | 88.9 | 63.5 | 9.53 | 13.6 | 6.66 | 9.33 | 20 | 0.496 | 21.4 | 2720 | 2720 | 2.13 | 35.9 | 28 | 29.5 | 24.8 | 27.6 | 28.4 | 29.2 | 30.8 | 32.4 | 24.7 | 82.4 | 0.0384 | 0.61 | 2LL3-1/2x2-1/2x3/8 | 14.4
| 2LL89x64x7.9 |  | 16 | 1 | 88.9 | 63.5 | 7.94 | 13.7 | 8 | 11.2 | 18 | 0.501 | 18 | 2300 | 2290 | 1.82 | 30.4 | 28.2 | 28.9 | 24.5 | 27.4 | 28.1 | 28.9 | 30.4 | 32 | 24.9 | 48.2 | 0.0229 | 0.61 | 2LL3-1/2x2-1/2x5/16 | 12.2
| 2LL89x64x6.4 |  | 16 | 1 | 88.9 | 63.5 | 6.35 | 13.8 | 10 | 14 | 16 | 0.506 | 14.6 | 1858 | 1850 | 1.5 | 24.7 | 28.4 | 28.3 | 24.3 | 27.1 | 27.8 | 28.6 | 30.1 | 31.7 | 25.1 | 24.9 | 0.0121 | 0.61 | 2LL3-1/2x2-1/2x1/4 | 9.8
* | 2LL76x64x13 | + | 16 | 1 | 76.2 | 63.5 | 12.7 | 13.2 | 5 | 6 | 23 | 0.667 | 25.2 | 3220 | 3230 | 1.73 | 34.1 | 23.2 | 25.4 | 26.4 | 29.5 | 30.2 | 31 | 32.7 | 34.4 | 19.1 | 173 | 0.06 | 0.559 | 2LL3x2-1/2x1/2 | 17
| 2LL76x64x11 | + | 16 | 1 | 76.2 | 63.5 | 11.1 | 13.2 | 5.72 | 6.86 | 21 | 0.672 | 22.6 | 2860 | 2850 | 1.56 | 30.4 | 23.4 | 24.8 | 26.2 | 29.1 | 29.9 | 30.7 | 32.3 | 34 | 19.3 | 117 | 0.0416 | 0.559 | 2LL3x2-1/2x7/16 | 15.2
| 2LL76x64x9.5 | * | 16 | 1 | 76.2 | 63.5 | 9.53 | 13.3 | 6.66 | 8 | 20 | 0.676 | 19.6 | 2480 | 2480 | 1.38 | 26.6 | 23.6 | 24.3 | 25.9 | 28.8 | 29.6 | 30.4 | 32 | 33.6 | 19.5 | 75.1 | 0.0273 | 0.559 | 2LL3x2-1/2x3/8 | 13.2
| 2LL76x64x7.9 | * | 16 | 1 | 76.2 | 63.5 | 7.94 | 13.3 | 8 | 9.6 | 18 | 0.68 | 16.6 | 2100 | 2090 | 1.18 | 22.6 | 23.8 | 23.7 | 25.7 | 28.5 | 29.3 | 30 | 31.6 | 33.3 | 19.7 | 44 | 0.0163 | 0.559 | 2LL3x2-1/2x5/16 | 11.2
| 2LL76x64x6.4 | * | 16 | 1 | 76.2 | 63.5 | 6.35 | 13.4 | 10 | 12 | 16 | 0.684 | 13.4 | 1690 | 1690 | 0.977 | 18.4 | 24 | 23.1 | 25.4 | 28.2 | 29 | 29.7 | 31.3 | 32.9 | 20 | 22.8 | 0.00866 | 0.559 | 2LL3x2-1/2x1/4 | 9
| 2LL76x64x4.8 | * | 16 | 1 | 76.2 | 63.5 | 4.76 | 13.5 | 13.34 | 16.01 | 15 | 0.688 | 10.2 | 1286 | 1280 | 0.755 | 14.1 | 24.2 | 22.6 | 25.2 | 28 | 28.7 | 29.4 | 31 | 32.6 | 20.2 | 9.7 | 0.00378 | 0.559 | 2LL3x2-1/2x3/16 | 6.78
* | 2LL76x51x13 |  | 16 | 1 | 76.2 | 50.8 | 12.7 | 10.9 | 4 | 6 | 21 | 0.414 | 23 | 2900 | 2900 | 1.6 | 32.9 | 23.5 | 27.5 | 20.3 | 23.4 | 24.2 | 25 | 26.7 | 28.4 | 21.2 | 156 | 0.0488 | 0.508 | 2LL3x2x1/2 | 15.4
| 2LL76x51x9.5 |  | 16 | 1 | 76.2 | 50.8 | 9.53 | 10.9 | 5.33 | 8 | 18 | 0.428 | 17.6 | 2240 | 2240 | 1.28 | 25.6 | 23.9 | 26.4 | 19.7 | 22.7 | 23.5 | 24.3 | 25.9 | 27.6 | 21.6 | 67.8 | 0.0222 | 0.508 | 2LL3x2x3/8 | 11.8
| 2LL76x51x7.9 |  | 16 | 1 | 76.2 | 50.8 | 7.94 | 11 | 6.4 | 9.6 | 16 | 0.435 | 14.8 | 1884 | 1890 | 1.1 | 21.8 | 24.1 | 25.8 | 19.5 | 22.4 | 23.1 | 23.9 | 25.6 | 27.2 | 21.8 | 39.7 | 0.0133 | 0.508 | 2LL3x2x5/16 | 10
| 2LL76x51x6.4 |  | 16 | 1 | 76.2 | 50.8 | 6.35 | 11 | 8 | 12 | 14 | 0.44 | 12.2 | 1536 | 1530 | 0.905 | 17.8 | 24.3 | 25.2 | 19.2 | 22.1 | 22.8 | 23.6 | 25.2 | 26.8 | 22.1 | 20.6 | 0.00708 | 0.508 | 2LL3x2x1/4 | 8.2
| 2LL76x51x4.8 |  | 16 | 1 | 76.2 | 50.8 | 4.76 | 11.1 | 10.67 | 16.01 | 13 | 0.446 | 9.2 | 1164 | 1160 | 0.7 | 13.6 | 24.5 | 24.6 | 19 | 21.8 | 22.5 | 23.3 | 24.8 | 26.5 | 22.3 | 8.79 | 0.00309 | 0.508 | 2LL3x2x3/16 | 6.14
* | 2LL64x51x9.5 |  | 16 | 1 | 63.5 | 50.8 | 9.53 | 10.7 | 5.33 | 6.66 | 16 | 0.614 | 15.8 | 2000 | 2000 | 0.76 | 17.9 | 19.5 | 21.1 | 20.8 | 23.8 | 24.6 | 25.4 | 27.1 | 28.8 | 16.4 | 60.5 | 0.0144 | 0.457 | 2LL2-1/2x2x3/8 | 10.6
| 2LL64x51x7.9 | + | 16 | 1 | 63.5 | 50.8 | 7.94 | 10.7 | 6.4 | 8 | 14 | 0.62 | 13.4 | 1690 | 1690 | 0.656 | 15.3 | 19.7 | 20.6 | 20.5 | 23.5 | 24.3 | 25.1 | 26.7 | 28.4 | 16.6 | 35.5 | 0.00872 | 0.457 | 2LL2-1/2x2x5/16 | 9
| 2LL64x51x6.4 |  | 16 | 1 | 63.5 | 50.8 | 6.35 | 10.8 | 8 | 10 | 12 | 0.626 | 10.8 | 1368 | 1370 | 0.544 | 12.5 | 19.9 | 20 | 20.3 | 23.2 | 23.9 | 24.7 | 26.3 | 28 | 16.8 | 18.4 | 0.00466 | 0.457 | 2LL2-1/2x2x1/4 | 7.24
| 2LL64x51x4.8 |  | 16 | 1 | 63.5 | 50.8 | 4.76 | 10.9 | 10.67 | 13.34 | 11 | 0.631 | 8.4 | 1044 | 1040 | 0.423 | 9.6 | 20.1 | 19.4 | 20.1 | 22.9 | 23.6 | 24.4 | 26 | 27.6 | 17 | 7.88 | 0.00205 | 0.457 | 2LL2-1/2x2x3/16 | 5.5
* | 2LL64x38x6.4 | + | 16 | 1 | 63.5 | 38.1 | 6.35 | 8.23 | 6 | 10 | 12 | 0.357 | 9.6 | 1210 | 1210 | 0.492 | 11.9 | 20.2 | 22.2 | 14.2 | 17.1 | 17.9 | 18.8 | 20.4 | 22.2 | 19.1 | 16.3 | 0.00373 | 0.406 | 2LL2-1/2x1-1/2x1/4 | 6.38
| 2LL64x38x4.8 | + | 16 | 1 | 63.5 | 38.1 | 4.76 | 8.31 | 8 | 13.34 | 11 | 0.364 | 7.2 | 922 | 922 | 0.383 | 9.16 | 20.4 | 21.6 | 14 | 16.8 | 17.6 | 18.4 | 20 | 21.8 | 19.3 | 6.96 | 0.00164 | 0.406 | 2LL2-1/2x1-1/2x3/16 | 4.88
* | 2LL51x38x6.4 |  | 16 | 1 | 50.8 | 38.1 | 6.35 | 8.12 | 6 | 8 | 12 | 0.543 | 8.4 | 1050 | 1050 | 0.263 | 7.74 | 15.8 | 16.9 | 15.2 | 18.2 | 19 | 19.8 | 21.5 | 23.3 | 13.7 | 14.1 | 0.00214 | 0.356 | 2LL2x1-1/2x1/4 | 5.54
| 2LL51x38x4.8 |  | 16 | 1 | 50.8 | 38.1 | 4.76 | 8.18 | 8 | 10.67 | 11 | 0.551 | 6.2 | 802 | 801 | 0.206 | 5.97 | 16 | 16.3 | 14.9 | 17.9 | 18.6 | 19.5 | 21.1 | 22.8 | 13.9 | 6.05 | 0.000953 | 0.356 | 2LL2x1-1/2x3/16 | 4.24
| 2LL51x38x3.2 |  | 16 | 1 | 50.8 | 38.1 | 3.18 | 8.27 | 11.98 | 15.97 | 9 | 0.558 | 4.2 | 544 | 545 | 0.144 | 4.11 | 16.3 | 15.7 | 14.7 | 17.5 | 18.3 | 19.1 | 20.7 | 22.4 | 14.1 | 1.84 | 0.0003 | 0.356 | 2LL2x1-1/2x1/8 | 2.88

## 2LS
Prp | Ds_m | Avl | Shp | Grp | D | B | T | Ryp | BT | DT | K | TanA | Mass | A_A6 | A_Th | Ix | Sx | Rx | Y | Ry0 | Ry8 | Ry10 | Ry12 | Ry16 | Ry20 | Yo | J | Cw | SA | Ds_i | Wt_i
2LS: Double Angles | [15 empty] | 10^6 | 10^3 | [9 empty] | 10^3 | 10^9
Short Legs Back-to-Back | [12 empty] | kg/m | mm^2 | mm^2 | mm^4 | mm^3 | mm | mm | mm | mm | mm | mm | mm | mm | mm | mm^4 | mm^6 | m |  | lb/ft | bar: Avl to K
Metric Properties
* | 2LS203x152x25 | * | 17 | 3 | 152 | 203 | 25.4 | 32.4 | 7.99 | 5.98 | 38 | 0.541 | 131 | 16780 | 16700 | 32 | 291 | 43.7 | 41.9 | 92.4 | 95.4 | 96.1 | 96.9 | 98.4 | 100 | 29.2 | 3600 | 8.73 | 1.42 | 2LS8x6x1 | 88.4
| 2LS203x152x22 | * | 17 | 3 | 152 | 203 | 22.2 | 32.5 | 9.14 | 6.85 | 35 | 0.545 | 116 | 14840 | 14800 | 28.8 | 259 | 44.1 | 40.7 | 91.9 | 94.8 | 95.6 | 96.3 | 97.8 | 99.3 | 29.6 | 2430 | 6 | 1.42 | 2LS8x6x7/8 | 78.2
| 2LS203x152x19 | * | 17 | 2 | 152 | 203 | 19 | 32.6 | 10.68 | 8 | 32 | 0.549 | 100 | 12820 | 12800 | 25.3 | 225 | 44.5 | 39.6 | 91.4 | 94.3 | 95 | 95.7 | 97.2 | 98.7 | 30.1 | 1540 | 3.86 | 1.42 | 2LS8x6x3/4 | 67.6
| 2LS203x152x16 | * | 17 | 2 | 152 | 203 | 15.9 | 32.8 | 12.77 | 9.56 | 29 | 0.553 | 84.4 | 10780 | 10800 | 21.8 | 192 | 44.9 | 38.5 | 90.9 | 93.7 | 94.5 | 95.2 | 96.7 | 98.2 | 30.5 | 909 | 2.32 | 1.42 | 2LS8x6x5/8 | 57
| 2LS203x152x14 | * | 17 | 2 | 152 | 203 | 14.3 | 32.9 | 14.2 | 10.63 | 27 | 0.554 | 76.2 | 9760 | 9740 | 19.9 | 174 | 45.2 | 37.9 | 90.6 | 93.5 | 94.2 | 94.9 | 96.4 | 97.9 | 30.7 | 664 | 1.71 | 1.42 | 2LS8x6x9/16 | 51.4
| 2LS203x152x13 | * | 17 | 1 | 152 | 203 | 12.7 | 33 | 15.98 | 11.97 | 26 | 0.556 | 68.2 | 8700 | 8690 | 17.9 | 156 | 45.4 | 37.3 | 90.4 | 93.2 | 93.9 | 94.6 | 96.1 | 97.6 | 30.9 | 467 | 1.22 | 1.42 | 2LS8x6x1/2 | 46
| 2LS203x152x11 | * | 17 | 1 | 152 | 203 | 11.1 | 33.1 | 18.29 | 13.69 | 24 | 0.558 | 59.8 | 7660 | 7630 | 15.9 | 138 | 45.6 | 36.7 | 90.1 | 92.9 | 93.7 | 94.4 | 95.8 | 97.3 | 31.1 | 314 | 0.824 | 1.42 | 2LS8x6x7/16 | 40.4
* | 2LS203x102x25 | * | 17 | 3 | 102 | 203 | 25.4 | 21.6 | 7.99 | 4.02 | 38 | 0.249 | 111 | 14200 | 14200 | 9.81 | 130 | 26.3 | 26.7 | 100 | 103 | 104 | 105 | 106 | 108 | 14 | 3050 | 6.92 | 1.22 | 2LS8x4x1 | 74.8
| 2LS203x102x22 | * | 17 | 3 | 102 | 203 | 22.2 | 21.6 | 9.14 | 4.59 | 35 | 0.255 | 98.6 | 12560 | 12600 | 8.87 | 116 | 26.6 | 25.5 | 99.5 | 103 | 103 | 104 | 106 | 107 | 14.4 | 2060 | 4.75 | 1.22 | 2LS8x4x7/8 | 66.2
| 2LS203x102x19 | * | 17 | 2 | 102 | 203 | 19 | 21.7 | 10.68 | 5.37 | 32 | 0.26 | 85 | 10900 | 10900 | 7.87 | 101 | 26.9 | 24.3 | 98.9 | 102 | 103 | 104 | 105 | 107 | 14.8 | 1310 | 3.06 | 1.22 | 2LS8x4x3/4 | 57.4
| 2LS203x102x16 | * | 17 | 2 | 102 | 203 | 15.9 | 21.9 | 12.77 | 6.42 | 29 | 0.265 | 72 | 9180 | 9190 | 6.83 | 86.6 | 27.3 | 23.1 | 98.3 | 101 | 102 | 103 | 104 | 106 | 15.2 | 775 | 1.84 | 1.22 | 2LS8x4x5/8 | 48.4
| 2LS203x102x14 | * | 17 | 2 | 102 | 203 | 14.3 | 22 | 14.2 | 7.13 | 27 | 0.267 | 64.8 | 8300 | 8310 | 6.26 | 78.8 | 27.4 | 22.5 | 98 | 101 | 102 | 103 | 104 | 106 | 15.4 | 567 | 1.36 | 1.22 | 2LS8x4x9/16 | 43.8
| 2LS203x102x13 | * | 17 | 1 | 102 | 203 | 12.7 | 22.1 | 15.98 | 8.03 | 26 | 0.269 | 58 | 7420 | 7420 | 5.67 | 70.9 | 27.6 | 21.9 | 97.8 | 101 | 102 | 102 | 104 | 105 | 15.6 | 399 | 0.965 | 1.22 | 2LS8x4x1/2 | 39.2
| 2LS203x102x11 | * | 17 | 1 | 102 | 203 | 11.1 | 22.2 | 18.29 | 9.19 | 24 | 0.272 | 51.2 | 6520 | 6520 | 5.06 | 62.7 | 27.9 | 21.3 | 97.5 | 100 | 101 | 102 | 104 | 105 | 15.8 | 268 | 0.653 | 1.22 | 2LS8x4x7/16 | 34.4
* | 2LS178x102x19 |  | 17 | 2 | 102 | 178 | 19 | 21.9 | 9.37 | 5.37 | 32 | 0.326 | 77.6 | 9920 | 9920 | 7.61 | 99.7 | 27.7 | 25.7 | 85.1 | 88.1 | 88.9 | 89.7 | 91.2 | 92.8 | 16.2 | 1190 | 2.12 | 1.12 | 2LS7x4x3/4 | 52.4
| 2LS178x102x16 |  | 17 | 2 | 102 | 178 | 15.9 | 22.1 | 11.19 | 6.42 | 29 | 0.331 | 65.4 | 8360 | 8400 | 6.61 | 85.4 | 28.1 | 24.6 | 84.5 | 87.5 | 88.3 | 89.1 | 90.6 | 92.2 | 16.6 | 708 | 1.28 | 1.12 | 2LS7x4x5/8 | 44.2
| 2LS178x102x13 |  | 17 | 1 | 102 | 178 | 12.7 | 22.2 | 14.02 | 8.03 | 26 | 0.336 | 53 | 6780 | 6790 | 5.5 | 69.9 | 28.5 | 23.4 | 84 | 86.9 | 87.7 | 88.5 | 90 | 91.5 | 17 | 365 | 0.675 | 1.12 | 2LS7x4x1/2 | 35.8
| 2LS178x102x11 | * | 17 | 1 | 102 | 178 | 11.1 | 22.3 | 16.04 | 9.19 | 24 | 0.339 | 46.8 | 5960 | 5970 | 4.9 | 61.9 | 28.7 | 22.8 | 83.7 | 86.6 | 87.4 | 88.2 | 89.7 | 91.2 | 17.2 | 245 | 0.458 | 1.12 | 2LS7x4x7/16 | 31.4
| 2LS178x102x9.5 |  | 17 | 1 | 102 | 178 | 9.53 | 22.4 | 18.68 | 10.7 | 23 | 0.341 | 40.4 | 5140 | 5160 | 4.3 | 53.9 | 28.9 | 22.2 | 83.4 | 86.4 | 87.1 | 87.9 | 89.4 | 90.9 | 17.4 | 156 | 0.294 | 1.12 | 2LS7x4x3/8 | 27.2
* | 2LS152x102x22 | * | 17 | 3 | 102 | 152 | 22.2 | 21.9 | 6.85 | 4.59 | 35 | 0.427 | 80.6 | 10300 | 10300 | 8.2 | 112 | 28.2 | 28.7 | 71.5 | 74.5 | 75.3 | 76.1 | 77.6 | 79.2 | 17.6 | 1690 | 2.16 | 1.02 | 2LS6x4x7/8 | 54.4
| 2LS152x102x19 |  | 17 | 2 | 102 | 152 | 19 | 21.9 | 8 | 5.37 | 32 | 0.434 | 70 | 8960 | 8930 | 7.29 | 97.9 | 28.6 | 27.5 | 70.9 | 73.9 | 74.7 | 75.4 | 77 | 78.6 | 18 | 1070 | 1.4 | 1.02 | 2LS6x4x3/4 | 47.2
| 2LS152x102x16 |  | 17 | 2 | 102 | 152 | 15.9 | 22 | 9.56 | 6.42 | 29 | 0.44 | 59.2 | 7560 | 7570 | 6.34 | 83.8 | 28.9 | 26.4 | 70.3 | 73.3 | 74.1 | 74.8 | 76.4 | 77.9 | 18.4 | 638 | 0.853 | 1.02 | 2LS6x4x5/8 | 40
| 2LS152x102x14 | * | 17 | 2 | 102 | 152 | 14.3 | 22.1 | 10.63 | 7.13 | 27 | 0.443 | 53.6 | 6860 | 6860 | 5.82 | 76.4 | 29.1 | 25.8 | 70.1 | 73 | 73.8 | 74.5 | 76.1 | 77.6 | 18.7 | 467 | 0.632 | 1.02 | 2LS6x4x9/16 | 36.2
| 2LS152x102x13 |  | 17 | 1 | 102 | 152 | 12.7 | 22.2 | 11.97 | 8.03 | 26 | 0.446 | 48 | 6120 | 6130 | 5.28 | 68.7 | 29.3 | 25.2 | 69.8 | 72.7 | 73.5 | 74.2 | 75.8 | 77.3 | 18.9 | 330 | 0.451 | 1.02 | 2LS6x4x1/2 | 32.4
| 2LS152x102x11 |  | 17 | 1 | 102 | 152 | 11.1 | 22.3 | 13.69 | 9.19 | 24 | 0.449 | 42.4 | 5400 | 5390 | 4.71 | 60.9 | 29.6 | 24.6 | 69.5 | 72.4 | 73.2 | 73.9 | 75.5 | 77 | 19.1 | 221 | 0.307 | 1.02 | 2LS6x4x7/16 | 28.6
| 2LS152x102x9.5 |  | 17 | 1 | 102 | 152 | 9.53 | 22.4 | 15.95 | 10.7 | 23 | 0.451 | 36.4 | 4660 | 4660 | 4.13 | 53 | 29.8 | 24.1 | 69.3 | 72.2 | 72.9 | 73.7 | 75.2 | 76.7 | 19.3 | 141 | 0.198 | 1.02 | 2LS6x4x3/8 | 24.6
| 2LS152x102x7.9 |  | 17 | 1 | 102 | 152 | 7.94 | 22.5 | 19.14 | 12.85 | 21 | 0.454 | 30.6 | 3900 | 3910 | 3.51 | 44.7 | 30 | 23.5 | 69 | 71.9 | 72.6 | 73.4 | 74.9 | 76.4 | 19.5 | 82.1 | 0.116 | 1.02 | 2LS6x4x5/16 | 20.6
* | 2LS152x89x13 |  | 17 | 1 | 88.9 | 152 | 12.7 | 19.3 | 11.97 | 7 | 26 | 0.345 | 45.4 | 5800 | 5800 | 3.54 | 52.2 | 24.7 | 21.2 | 71.7 | 74.7 | 75.5 | 76.3 | 77.8 | 79.4 | 14.8 | 312 | 0.416 | 0.964 | 2LS6x3-1/2x1/2 | 30.6
| 2LS152x89x9.5 |  | 17 | 1 | 88.9 | 152 | 9.53 | 19.5 | 15.95 | 9.33 | 23 | 0.351 | 34.6 | 4420 | 4410 | 2.78 | 40.4 | 25.1 | 20 | 71.2 | 74.2 | 74.9 | 75.7 | 77.2 | 78.7 | 15.2 | 134 | 0.182 | 0.964 | 2LS6x3-1/2x3/8 | 23.4
| 2LS152x89x7.9 |  | 17 | 1 | 88.9 | 152 | 7.94 | 19.6 | 19.14 | 11.2 | 21 | 0.354 | 29 | 3700 | 3700 | 2.37 | 34.1 | 25.3 | 19.4 | 70.9 | 73.9 | 74.6 | 75.4 | 76.9 | 78.4 | 15.4 | 77.7 | 0.107 | 0.964 | 2LS6x3-1/2x5/16 | 19.6
* | 2LS127x89x19 | * | 17 | 2 | 88.9 | 127 | 19 | 19 | 6.68 | 4.68 | 30 | 0.464 | 58.6 | 7500 | 7480 | 4.61 | 72.5 | 24.8 | 25.3 | 59.2 | 62.3 | 63.1 | 63.9 | 65.5 | 67.1 | 15.8 | 900 | 0.809 | 0.864 | 2LS5x3-1/2x3/4 | 39.6
| 2LS127x89x16 | * | 17 | 2 | 88.9 | 127 | 15.9 | 19.1 | 7.99 | 5.59 | 27 | 0.472 | 49.8 | 6340 | 6360 | 4.03 | 62.2 | 25.2 | 24.2 | 58.7 | 61.7 | 62.5 | 63.2 | 64.8 | 66.4 | 16.2 | 536 | 0.495 | 0.864 | 2LS5x3-1/2x5/8 | 33.6
| 2LS127x89x13 |  | 17 | 1 | 88.9 | 127 | 12.7 | 19.2 | 10 | 7 | 24 | 0.479 | 40.4 | 5160 | 5160 | 3.37 | 51.2 | 25.6 | 23 | 58.1 | 61.1 | 61.9 | 62.6 | 64.2 | 65.7 | 16.7 | 277 | 0.264 | 0.864 | 2LS5x3-1/2x1/2 | 27.2
| 2LS127x89x9.5 |  | 17 | 1 | 88.9 | 127 | 9.53 | 19.3 | 13.33 | 9.33 | 21 | 0.486 | 30.8 | 3940 | 3930 | 2.65 | 39.6 | 26 | 21.9 | 57.6 | 60.5 | 61.3 | 62 | 63.6 | 65.1 | 17.1 | 119 | 0.116 | 0.864 | 2LS5x3-1/2x3/8 | 20.8
| 2LS127x89x7.9 |  | 17 | 1 | 88.9 | 127 | 7.94 | 19.4 | 15.99 | 11.2 | 19 | 0.489 | 25.8 | 3300 | 3300 | 2.26 | 33.5 | 26.2 | 21.3 | 57.4 | 60.3 | 61 | 61.7 | 63.3 | 64.8 | 17.3 | 69.4 | 0.0688 | 0.864 | 2LS5x3-1/2x5/16 | 17.4
| 2LS127x89x6.4 |  | 17 | 1 | 88.9 | 127 | 6.35 | 19.6 | 20 | 14 | 17 | 0.492 | 20.8 | 2660 | 2660 | 1.86 | 27.2 | 26.4 | 20.7 | 57.1 | 60 | 60.7 | 61.5 | 63 | 64.5 | 17.5 | 35.8 | 0.036 | 0.864 | 2LS5x3-1/2x1/4 | 14
* | 2LS127x76x13 |  | 17 | 1 | 76.2 | 127 | 12.7 | 16.5 | 10 | 6 | 24 | 0.357 | 38 | 4840 | 4840 | 2.15 | 37.6 | 21.1 | 19.1 | 60 | 63 | 63.8 | 64.6 | 66.2 | 67.8 | 12.7 | 260 | 0.239 | 0.813 | 2LS5x3x1/2 | 25.6
| 2LS127x76x11 | + | 17 | 1 | 76.2 | 127 | 11.1 | 16.5 | 11.44 | 6.86 | 22 | 0.361 | 33.4 | 4280 | 4260 | 1.93 | 33.4 | 21.3 | 18.5 | 59.7 | 62.7 | 63.5 | 64.3 | 65.8 | 67.4 | 12.9 | 175 | 0.163 | 0.813 | 2LS5x3x7/16 | 22.6
| 2LS127x76x9.5 |  | 17 | 1 | 76.2 | 127 | 9.53 | 16.6 | 13.33 | 8 | 21 | 0.364 | 29 | 3700 | 3690 | 1.7 | 29.1 | 21.5 | 17.9 | 59.5 | 62.4 | 63.2 | 64 | 65.5 | 67.1 | 13.1 | 112 | 0.105 | 0.813 | 2LS5x3x3/8 | 19.6
| 2LS127x76x7.9 |  | 17 | 1 | 76.2 | 127 | 7.94 | 16.7 | 15.99 | 9.6 | 19 | 0.368 | 24.2 | 3100 | 3100 | 1.45 | 24.7 | 21.7 | 17.3 | 59.2 | 62.1 | 62.9 | 63.7 | 65.2 | 66.8 | 13.3 | 65.2 | 0.0623 | 0.813 | 2LS5x3x5/16 | 16.4
| 2LS127x76x6.4 |  | 17 | 1 | 76.2 | 127 | 6.35 | 16.8 | 20 | 12 | 17 | 0.371 | 19.6 | 2500 | 2500 | 1.2 | 20.1 | 21.9 | 16.7 | 58.9 | 61.9 | 62.6 | 63.4 | 64.9 | 66.4 | 13.5 | 33.6 | 0.0325 | 0.813 | 2LS5x3x1/4 | 13.2
* | 2LS102x89x13 | * | 17 | 1 | 88.9 | 102 | 12.7 | 18.4 | 8.03 | 7 | 23 | 0.744 | 35.2 | 4520 | 4530 | 3.16 | 49.7 | 26.4 | 25.4 | 44.8 | 47.7 | 48.5 | 49.3 | 50.8 | 52.4 | 19 | 243 | 0.164 | 0.764 | 2LS4x3-1/2x1/2 | 23.8
| 2LS102x89x9.5 | * | 17 | 1 | 88.9 | 102 | 9.53 | 18.5 | 10.7 | 9.33 | 20 | 0.749 | 27 | 3440 | 3460 | 2.49 | 38.5 | 26.8 | 24.2 | 44.3 | 47.2 | 47.9 | 48.7 | 50.2 | 51.8 | 19.5 | 105 | 0.0728 | 0.764 | 2LS4x3-1/2x3/8 | 18.2
| 2LS102x89x7.9 | * | 17 | 1 | 88.9 | 102 | 7.94 | 18.6 | 12.85 | 11.2 | 18 | 0.751 | 22.8 | 2900 | 2910 | 2.13 | 32.6 | 27.1 | 23.6 | 44.1 | 46.9 | 47.6 | 48.4 | 49.9 | 51.4 | 19.7 | 61.1 | 0.0432 | 0.764 | 2LS4x3-1/2x5/16 | 15.4
| 2LS102x89x6.4 | * | 17 | 1 | 88.9 | 102 | 6.35 | 18.7 | 16.06 | 14 | 16 | 0.753 | 18.4 | 2340 | 2340 | 1.74 | 26.5 | 27.3 | 23.1 | 43.8 | 46.6 | 47.4 | 48.1 | 49.6 | 51.1 | 19.9 | 31.5 | 0.0227 | 0.764 | 2LS4x3-1/2x1/4 | 12.4
* | 2LS102x76x16 | * | 17 | 2 | 76.2 | 102 | 15.9 | 16.2 | 6.42 | 4.79 | 26 | 0.529 | 40.4 | 5140 | 5160 | 2.4 | 44.3 | 21.6 | 22.1 | 47 | 50.1 | 50.9 | 51.6 | 53.2 | 54.9 | 14.2 | 435 | 0.257 | 0.713 | 2LS4x3x5/8 | 27.2
| 2LS102x76x13 |  | 17 | 1 | 76.2 | 102 | 12.7 | 16.2 | 8.03 | 6 | 23 | 0.538 | 32.8 | 4200 | 4200 | 2.02 | 36.6 | 21.9 | 21 | 46.5 | 49.4 | 50.2 | 51 | 52.6 | 54.2 | 14.6 | 226 | 0.138 | 0.713 | 2LS4x3x1/2 | 22.2
| 2LS102x76x9.5 |  | 17 | 1 | 76.2 | 102 | 9.53 | 16.4 | 10.7 | 8 | 20 | 0.547 | 25.2 | 3200 | 3210 | 1.6 | 28.4 | 22.3 | 19.8 | 45.9 | 48.9 | 49.6 | 50.4 | 51.9 | 53.5 | 15.1 | 97.3 | 0.0617 | 0.713 | 2LS4x3x3/8 | 17
| 2LS102x76x7.9 |  | 17 | 1 | 76.2 | 102 | 7.94 | 16.5 | 12.85 | 9.6 | 18 | 0.55 | 21.4 | 2700 | 2700 | 1.37 | 24.1 | 22.5 | 19.2 | 45.7 | 48.6 | 49.3 | 50.1 | 51.6 | 53.2 | 15.3 | 56.8 | 0.0367 | 0.713 | 2LS4x3x5/16 | 14.4
| 2LS102x76x6.4 |  | 17 | 1 | 76.2 | 102 | 6.35 | 16.6 | 16.06 | 12 | 16 | 0.554 | 17.2 | 2180 | 2180 | 1.13 | 19.6 | 22.7 | 18.7 | 45.4 | 48.3 | 49 | 49.8 | 51.3 | 52.9 | 15.5 | 29.3 | 0.0193 | 0.713 | 2LS4x3x1/4 | 11.6
* | 2LS89x76x13 | * | 17 | 1 | 76.2 | 88.9 | 12.7 | 15.8 | 7 | 6 | 23 | 0.714 | 30.2 | 3880 | 3870 | 1.94 | 35.9 | 22.4 | 22.2 | 39.5 | 42.5 | 43.2 | 44 | 45.6 | 47.2 | 15.9 | 208 | 0.103 | 0.66 | 2LS3-1/2x3x1/2 | 20.4
| 2LS89x76x11 | + | 17 | 1 | 76.2 | 88.9 | 11.1 | 15.8 | 8.01 | 6.86 | 21 | 0.718 | 27 | 3420 | 3420 | 1.74 | 31.9 | 22.6 | 21.7 | 39.2 | 42.2 | 42.9 | 43.7 | 45.3 | 46.9 | 16.1 | 140 | 0.0708 | 0.66 | 2LS3-1/2x3x7/16 | 18.2
| 2LS89x76x9.5 | * | 17 | 1 | 76.2 | 88.9 | 9.53 | 15.9 | 9.33 | 8 | 20 | 0.721 | 23.4 | 2960 | 2970 | 1.54 | 27.9 | 22.8 | 21.1 | 39 | 41.9 | 42.6 | 43.4 | 45 | 46.6 | 16.3 | 89.8 | 0.0462 | 0.66 | 2LS3-1/2x3x3/8 | 15.8
| 2LS89x76x7.9 | * | 17 | 1 | 76.2 | 88.9 | 7.94 | 15.9 | 11.2 | 9.6 | 18 | 0.724 | 19.6 | 2500 | 2500 | 1.32 | 23.7 | 23 | 20.5 | 38.7 | 41.6 | 42.3 | 43.1 | 44.6 | 46.2 | 16.5 | 52.4 | 0.0275 | 0.66 | 2LS3-1/2x3x5/16 | 13.2
| 2LS89x76x6.4 | * | 17 | 1 | 76.2 | 88.9 | 6.35 | 16 | 14 | 12 | 16 | 0.727 | 16 | 2020 | 2020 | 1.09 | 19.3 | 23.2 | 19.9 | 38.5 | 41.3 | 42.1 | 42.8 | 44.3 | 45.9 | 16.8 | 27.1 | 0.0145 | 0.66 | 2LS3-1/2x3x1/4 | 10.8
* | 2LS89x64x13 |  | 17 | 1 | 63.5 | 88.9 | 12.7 | 13.6 | 7 | 5 | 23 | 0.486 | 27.8 | 3540 | 3550 | 1.14 | 24.9 | 17.9 | 17.9 | 41.2 | 44.2 | 45 | 45.8 | 47.4 | 49.1 | 11.5 | 191 | 0.0853 | 0.61 | 2LS3-1/2x2-1/2x1/2 | 18.8
| 2LS89x64x9.5 |  | 17 | 1 | 63.5 | 88.9 | 9.53 | 13.6 | 9.33 | 6.66 | 20 | 0.496 | 21.4 | 2720 | 2720 | 0.908 | 19.4 | 18.3 | 16.8 | 40.6 | 43.6 | 44.4 | 45.2 | 46.8 | 48.4 | 12 | 82.4 | 0.0384 | 0.61 | 2LS3-1/2x2-1/2x3/8 | 14.4
| 2LS89x64x7.9 |  | 17 | 1 | 63.5 | 88.9 | 7.94 | 13.7 | 11.2 | 8 | 18 | 0.501 | 18 | 2300 | 2290 | 0.782 | 16.5 | 18.5 | 16.2 | 40.4 | 43.3 | 44.1 | 44.9 | 46.4 | 48 | 12.2 | 48.2 | 0.0229 | 0.61 | 2LS3-1/2x2-1/2x5/16 | 12.2
| 2LS89x64x6.4 |  | 17 | 1 | 63.5 | 88.9 | 6.35 | 13.8 | 14 | 10 | 16 | 0.506 | 14.6 | 1858 | 1850 | 0.647 | 13.5 | 18.7 | 15.6 | 40.1 | 43 | 43.8 | 44.5 | 46.1 | 47.7 | 12.4 | 24.9 | 0.0121 | 0.61 | 2LS3-1/2x2-1/2x1/4 | 9.8
* | 2LS76x64x13 | + | 17 | 1 | 63.5 | 76.2 | 12.7 | 13.2 | 6 | 5 | 23 | 0.667 | 25.2 | 3220 | 3230 | 1.08 | 24.4 | 18.3 | 19.1 | 34.4 | 37.4 | 38.2 | 39 | 40.7 | 42.3 | 12.7 | 173 | 0.06 | 0.559 | 2LS3x2-1/2x1/2 | 17
| 2LS76x64x11 | + | 17 | 1 | 63.5 | 76.2 | 11.1 | 13.2 | 6.86 | 5.72 | 21 | 0.672 | 22.6 | 2860 | 2850 | 0.978 | 21.7 | 18.5 | 18.5 | 34.1 | 37.1 | 37.9 | 38.7 | 40.3 | 42 | 12.9 | 117 | 0.0416 | 0.559 | 2LS3x2-1/2x7/16 | 15.2
| 2LS76x64x9.5 | * | 17 | 1 | 63.5 | 76.2 | 9.53 | 13.3 | 8 | 6.66 | 20 | 0.676 | 19.6 | 2480 | 2480 | 0.868 | 19 | 18.7 | 17.9 | 33.8 | 36.8 | 37.6 | 38.4 | 40 | 41.6 | 13.2 | 75.1 | 0.0273 | 0.559 | 2LS3x2-1/2x3/8 | 13.2
| 2LS76x64x7.9 | * | 17 | 1 | 63.5 | 76.2 | 7.94 | 13.3 | 9.6 | 8 | 18 | 0.68 | 16.6 | 2100 | 2090 | 0.748 | 16.2 | 18.9 | 17.4 | 33.6 | 36.5 | 37.3 | 38.1 | 39.6 | 41.3 | 13.4 | 44 | 0.0163 | 0.559 | 2LS3x2-1/2x5/16 | 11.2
| 2LS76x64x6.4 | * | 17 | 1 | 63.5 | 76.2 | 6.35 | 13.4 | 12 | 10 | 16 | 0.684 | 13.4 | 1690 | 1690 | 0.619 | 13.2 | 19.1 | 16.8 | 33.3 | 36.2 | 37 | 37.8 | 39.3 | 40.9 | 13.6 | 22.8 | 0.00866 | 0.559 | 2LS3x2-1/2x1/4 | 9
| 2LS76x64x4.8 | * | 17 | 1 | 63.5 | 76.2 | 4.76 | 13.5 | 16.01 | 13.34 | 15 | 0.688 | 10.2 | 1286 | 1280 | 0.48 | 10.2 | 19.3 | 16.2 | 33.1 | 36 | 36.7 | 37.5 | 39 | 40.6 | 13.8 | 9.7 | 0.00378 | 0.559 | 2LS3x2-1/2x3/16 | 6.78
* | 2LS76x51x13 |  | 17 | 1 | 50.8 | 76.2 | 12.7 | 10.9 | 6 | 4 | 21 | 0.414 | 23 | 2900 | 2900 | 0.559 | 15.5 | 13.9 | 14.8 | 36.2 | 39.3 | 40.1 | 40.9 | 42.6 | 44.3 | 8.47 | 156 | 0.0488 | 0.508 | 2LS3x2x1/2 | 15.4
| 2LS76x51x9.5 |  | 17 | 1 | 50.8 | 76.2 | 9.53 | 10.9 | 8 | 5.33 | 18 | 0.428 | 17.6 | 2240 | 2240 | 0.452 | 12.2 | 14.2 | 13.7 | 35.6 | 38.6 | 39.4 | 40.2 | 41.9 | 43.5 | 8.92 | 67.8 | 0.0222 | 0.508 | 2LS3x2x3/8 | 11.8
| 2LS76x51x7.9 |  | 17 | 1 | 50.8 | 76.2 | 7.94 | 11 | 9.6 | 6.4 | 16 | 0.435 | 14.8 | 1884 | 1890 | 0.392 | 10.4 | 14.4 | 13.1 | 35.3 | 38.3 | 39.1 | 39.9 | 41.5 | 43.2 | 9.14 | 39.7 | 0.0133 | 0.508 | 2LS3x2x5/16 | 10
| 2LS76x51x6.4 |  | 17 | 1 | 50.8 | 76.2 | 6.35 | 11 | 12 | 8 | 14 | 0.44 | 12.2 | 1536 | 1530 | 0.326 | 8.52 | 14.6 | 12.5 | 35 | 38 | 38.8 | 39.6 | 41.2 | 42.8 | 9.36 | 20.6 | 0.00708 | 0.508 | 2LS3x2x1/4 | 8.2
| 2LS76x51x4.8 |  | 17 | 1 | 50.8 | 76.2 | 4.76 | 11.1 | 16.01 | 10.67 | 13 | 0.446 | 9.2 | 1164 | 1160 | 0.255 | 6.56 | 14.8 | 11.9 | 34.8 | 37.7 | 38.5 | 39.3 | 40.8 | 42.5 | 9.57 | 8.79 | 0.00309 | 0.508 | 2LS3x2x3/16 | 6.14
* | 2LS64x51x9.5 |  | 17 | 1 | 50.8 | 63.5 | 9.53 | 10.7 | 6.66 | 5.33 | 16 | 0.614 | 15.8 | 2000 | 2000 | 0.428 | 11.9 | 14.6 | 14.8 | 28.7 | 31.8 | 32.6 | 33.4 | 35 | 36.7 | 10 | 60.5 | 0.0144 | 0.457 | 2LS2-1/2x2x3/8 | 10.6
| 2LS64x51x7.9 | + | 17 | 1 | 50.8 | 63.5 | 7.94 | 10.7 | 8 | 6.4 | 14 | 0.62 | 13.4 | 1690 | 1690 | 0.372 | 10.2 | 14.8 | 14.2 | 28.5 | 31.5 | 32.3 | 33.1 | 34.7 | 36.4 | 10.2 | 35.5 | 0.00872 | 0.457 | 2LS2-1/2x2x5/16 | 9
| 2LS64x51x6.4 |  | 17 | 1 | 50.8 | 63.5 | 6.35 | 10.8 | 10 | 8 | 12 | 0.626 | 10.8 | 1368 | 1370 | 0.31 | 8.34 | 15 | 13.6 | 28.2 | 31.2 | 32 | 32.7 | 34.3 | 36 | 10.5 | 18.4 | 0.00466 | 0.457 | 2LS2-1/2x2x1/4 | 7.24
| 2LS64x51x4.8 |  | 17 | 1 | 50.8 | 63.5 | 4.76 | 10.9 | 13.34 | 10.67 | 11 | 0.631 | 8.4 | 1044 | 1040 | 0.242 | 6.42 | 15.2 | 13.1 | 28 | 30.9 | 31.6 | 32.4 | 34 | 35.6 | 10.7 | 7.88 | 0.00205 | 0.457 | 2LS2-1/2x2x3/16 | 5.5
* | 2LS64x38x6.4 | + | 17 | 1 | 38.1 | 63.5 | 6.35 | 8.23 | 10 | 6 | 12 | 0.357 | 9.6 | 1210 | 1210 | 0.134 | 4.69 | 10.5 | 9.53 | 30 | 33.1 | 33.9 | 34.7 | 36.3 | 38 | 6.35 | 16.3 | 0.00373 | 0.406 | 2LS2-1/2x1-1/2x1/4 | 6.38
| 2LS64x38x4.8 | + | 17 | 1 | 38.1 | 63.5 | 4.76 | 8.31 | 13.34 | 8 | 11 | 0.364 | 7.2 | 922 | 922 | 0.106 | 3.64 | 10.7 | 8.94 | 29.7 | 32.8 | 33.5 | 34.3 | 36 | 37.6 | 6.56 | 6.96 | 0.00164 | 0.406 | 2LS2-1/2x1-1/2x3/16 | 4.88
* | 2LS51x38x6.4 |  | 17 | 1 | 38.1 | 50.8 | 6.35 | 8.12 | 8 | 6 | 12 | 0.543 | 8.4 | 1050 | 1050 | 0.126 | 4.57 | 11 | 10.5 | 23.1 | 26.2 | 27 | 27.8 | 29.5 | 31.2 | 7.33 | 14.1 | 0.00214 | 0.356 | 2LS2x1-1/2x1/4 | 5.54
| 2LS51x38x4.8 |  | 17 | 1 | 38.1 | 50.8 | 4.76 | 8.18 | 10.67 | 8 | 11 | 0.551 | 6.2 | 802 | 801 | 0.0999 | 3.54 | 11.2 | 9.93 | 22.9 | 25.9 | 26.6 | 27.5 | 29.1 | 30.8 | 7.55 | 6.05 | 0.000953 | 0.356 | 2LS2x1-1/2x3/16 | 4.24
| 2LS51x38x3.2 |  | 17 | 1 | 38.1 | 50.8 | 3.18 | 8.27 | 15.97 | 11.98 | 9 | 0.558 | 4.2 | 544 | 545 | 0.0706 | 2.46 | 11.4 | 9.35 | 22.6 | 25.5 | 26.3 | 27.1 | 28.7 | 30.4 | 7.76 | 1.84 | 0.0003 | 0.356 | 2LS2x1-1/2x1/8 | 2.88